## Message Modeling
Message Definition Start:CreateSessionRequest:32
Grouped | Cardinality | Information elements | P | Condition / Comment | IE Type | Ins.
|  | IMSI | C | The IMSI shall be included in the message on the S4/S11 interface, and on S5/S8 interface if provided by the MME/SGSN, except for the case: - If the UE is emergency attached and the UE is UICCless. The IMSI shall be included in the message on the S4/S11 interface, and on S5/S8 interface if provided by the MME/SGSN, but not used as an identifier - if UE is emergency attached but IMSI is not authenticated. The IMSI shall be included in the message on the S2a/S2b interface, except for the case: - if the UE is emergency attached and the UE is UICCless. The IMSI shall be included in the message on the S2a/S2b interface, but not used as an identifier: - if UE is emergency attached but IMSI is not authenticated. | IMSI | 0
|  | MSISDN | C | For an E-UTRAN Initial Attach and a Handover from Trusted or Untrusted Non-3GPP IP Access to E-UTRAN the IE shall be included when used on the S11 interface, if provided in the subscription data from the HSS. For a PDP Context Activation procedure and a Handover from Trusted or Untrusted Non-3GPP IP Access to UTRAN/GERAN the IE shall be included when used on the S4 interface, if provided in the subscription data from the HSS. The IE shall be included for the case of a UE Requested PDN Connectivity, if the MME has it stored for that UE. It shall be included when used on the S5/S8 interfaces if provided by the MME/SGSN. The ePDG shall include this IE on the S2b interface during an Attach with GTP on S2b, UE initiated Connectivity to Additional PDN with GTP on S2b and a Handover to Untrusted Non-3GPP IP Access with GTP on S2b, Initial Attach for emergency session (GTP on S2b), if provided by the HSS/AAA. The TWAN shall include this IE on the S2a interface during an Initial Attach in WLAN on GTP S2a, Initial Attach in WLAN for Emergency Service on GTP S2a, UE initiated Connectivity to Additional PDN with GTP on S2a and a Handover to TWAN with GTP on S2a, if provided by the HSS/AAA. | MSISDN | 0
|  | ME Identity (MEI) | C | The MME/SGSN shall include the ME Identity (MEI) IE on the S11/S4 interface: - If the UE is emergency attached and the UE is UICCless; or - If the UE is emergency attached and the IMSI is not authenticated For all other cases the MME/SGSN shall include the ME Identity (MEI) IE on the S11/S4 interface if it is available | MEI | 0
|  |  | CO | If the SGW receives this IE, it shall forward it to the PGW on the S5/S8 interface.
|  |  | CO | The TWAN/ePDG shall include the ME Identity (MEI) IE on the S2a/S2b interface: - If the UE is emergency attached and the UE is UICCless; or - If the UE is emergency attached and the IMSI is not authenticated. For all other cases, the TWAN/ePDG shall include the ME Identity (MEI) IE on the S2a/S2b interface, if it is available
|  | User Location Information (ULI) | C | This IE shall be included on the S11 interface for EUTRAN Initial Attach, a Handover from Trusted or Untrusted Non-3GPP IP Access to E-UTRAN and UErequested PDN Connectivity procedures. It shall include ECGI and TAI. The MME/SGSN shall also include it on the S11/S4 interface for TAU/RAU/X2-Handover/Enhanced SRNS Relocation procedure if the PGW/PCRF has requested location information change reporting and MME/SGSN support location information change reporting. | ULI | 0
|  |  | CO | This IE shall also be included on the S4 interface for PDP Context Activation procedure. It shall include CGI/SAI, together with RAI.
|  |  | CO | This IE shall also be included on the S4/S11 interface for a TAU/RAU procedure if - the level of support (User Location Change Reporting and/or CSG Information Change Reporting) changes; or - the target MME/S4-SGSN cannot derive the level of support (User Location Change Reporting and/or CSG Information Change Reporting) for the source Gn/Gp SGSN. See NOTE 9. The MME shall include the ECGI and /or TAI in the ULI, the S4-SGSN shall include either the CGI or SAI or RAI, or CGI/SAI together with RAI in the ULI.
|  |  | CO | This IE shall also be included on the S4/S11 interface for: - a TAU procedure with an S4-SGSN interaction, if the MME supports location information change reporting; - a RAU procedure with an MME interaction, if the S4-SGSN supports location information change reporting. The MME shall include the ECGI and TAI in the ULI, the S4-SGSN shall include the CGI/SAI together with RAI in the ULI.
|  |  | CO | The SGW shall include this IE on S5/S8 if it receives the ULI from MME/SGSN.
|  | Serving Network | C | This IE shall be included on the S4/S11, S5/S8 and S2b interfaces for an E-UTRAN initial attach, a Handover from Trusted or Untrusted Non-3GPP IP Access to E-UTRAN, a PDP Context Activation, a Handover from Trusted or Untrusted Non-3GPP IP Access to UTRAN/GERAN, a UE requested PDN connectivity, an Attach with GTP on S2b, a UE initiated Connectivity to Additional PDN with GTP on S2b, a Handover to Untrusted Non-3GPP IP Access with GTP on S2b and an Initial Attach for emergency session (GTP on S2b). | Serving Network | 0
|  |  | CO | This IE shall be included on S4/S11 for RAU/TAU/Handover with SGW relocation procedures.
|  |  | CO | This IE shall be included on the S2a interface for an Initial Attach in WLAN on GTP S2a, an Initial Attach in WLAN for Emergency Service on GTP S2a, a UE initiated Connectivity to Additional PDN with GTP on S2a and a Handover to TWAN with GTP on S2a. The TWAN shall set this IE to the PLMN identity of the selected PLMN used for 3GPP-based access authentication. The selected PLMN is the PLMN of the 3GPP AAA Proxy in roaming case and the PLMN of the 3GPP AAA Server in non-roaming case.
|  | RAT Type | M | This IE shall be set to the 3GPP access type or to the value matching the characteristics of the non-3GPP access the UE is using to attach to the EPS. The MME shall set the RAT Type to LTE-M if it has received the LTE-M indication from the eNodeB, otherwise it shall set it to the RAT type the UE is using. The ePDG may use the access technology type of the untrusted non-3GPP access network if it is able to acquire it; otherwise it shall indicate Virtual as the RAT Type. The TWAN shall set the RAT Type value to "WLAN" on the S2a interface. If the LTE-M RAT type is received from the MME, the SGW shall signal the following RAT type to the PGW: - LTE-M RAT type, if the 'LTE-M RAT type reporting to PGW' flag is received from the MME; or - WB-E-UTRAN RAT type, otherwise. | RAT Type | 0
|  | Indication Flags | C | This IE shall be included if any one of the applicable flags is set to 1. Applicable flags are: - S5/S8 Protocol Type: This flag shall be set to 1 on the S11/S4 interfaces if the chosen protocol type for the S5/S8 interface is PMIP. - Dual Address Bearer Flag: This flag shall be set to 1 on the S2b, S11/S4 and S5/S8 interfaces when the PDN Type, determined based on UE request and subscription record, is set to IPv4v6 and all SGSNs which the UE may be handed over to support dual addressing. This shall be determined based on node pre-configuration by the operator. (see also NOTE 5). The TWAN shall set this flag to 1 on the S2a interface if it supports IPv4 and IPv6 and the PDN Type determined from the UE request if singleconnection mode or multi-connection mode is used (see 3GPP TS 23.402 [45]) and the user subscription data is set to IPv4v6. | Indication | 0
Handover Indication: This flag shall be set to 1 on the S11/S4 and S5/S8 interface during a Handover from Trusted or Untrusted Non-3GPP IP Access to E-UTRAN, or a Handover from Trusted or Untrusted Non-3GPP IP Access to UTRAN/GERAN procedures, or an Addition of a 3GPP access of NBIFOM procedure. This flag shall be set to 1 on the S2b interface during a Handover from 3GPP access to Untrusted Non-3GPP IP Access with GTP on S2b and IP address preservation is requested by the UE, or an Addition of an access using S2b of NBIFOM procedure. This flag shall be set to 1 on the S2a interface during a Handover from 3GPP access to TWAN with GTP on S2a and IP address preservation is requested by the UE, or an Addition of an access using S2a of NBIFOM procedure.
Operation Indication: This flag shall be set to 1 on the S4/S11 interface for a TAU/RAU procedure with SGW relocation, Enhanced SRNS Relocation with SGW relocation, X2-based handovers with SGW relocation and MME triggered Serving GW relocation. - Direct Tunnel Flag: This flag shall be set to 1 on the S4 interface if Direct Tunnel is used. - Piggybacking Supported: This flag shall be set to 1 on the S11 interface only if the MME supports the piggybacking feature as described in Annex F of 3GPP TS 23.401 [3]. This flag shall be set to 1 on S5/S8 only if both the MME and the SGW support piggybacking.
Change Reporting support Indication: This flag shall be set to 1 on S4/S11 and S5/S8 interfaces if the SGSN/MME supports location Info Change Reporting and if the SGSN/MME's operator policy permits reporting of location change to the operator of the PGW with which the session is being established. See NOTE2. - CSG Change Reporting Support Indication: This flag shall be set to 1 on S4/S11 and S5/S8 interfaces if the SGSN/MME supports CSG Information Change Reporting and if the SGSN/MME's operator policy permits reporting of CSG Information change to the operator of the PGW with which the session is being established.
Unauthenticated IMSI: This flag shall be set to 1 on the S4/S11, S5/S8 and S2a/S2b interfaces if the IMSI present in the message is not authenticated and is for an emergency attached UE. - PDN Pause Support Indication: this flag shall be set to 1 on the S5/S8 interface if the SGW supports the PGW Pause of Charging procedure. - NBIFOM Support Indication: This flag shall be set to 1 on S11/S4 if the MME/SGSN supports NBIFOM. This flag shall be set to 1 on S5/S8 if both the SGW and the MME/SGSN support NBIFOM. This flag shall be set to 1 on S2a/S2b if the TWAN/ePDG supports NBIFOM.
WLCP PDN Connection Modification Support Indication: This flag shall be set to 1 on the S2a interface if the TWAN supports the WLCP PDN Connection Modification procedure. - UE Not Authorised Cause Code Support Indication: This flag shall be set to 1 on S4/S11 and S5/S8 interface if the SGSN/MME supports the "UE not authorised by OCS or external AAA Server" Cause Code. - UE Available for Signalling Indication: this flag shall be set to 1 on S11/S4 during a TAU/RAU with SGW relocation procedure if there is pending network initiated PDN connection signalling for this PDN connection. The SGW shall include this IE on S5/S8 if it receives the flag from the MME/SGSN.
S11-U Tunnel Flag: this flag shall be set to 1 on the S11 interface if user data is transported in NAS signalling. - Extended PCO Support Indication: this flag shall be set to 1 on S11 interface by the MME if the UE and the MME support ePCO; and this flag shall be set to 1 on S5/S8 interface by the SGW if the SGW supports ePCO and MME has set the flag to 1. - Control Plane Only PDN Connection Indication: this flag shall be set to 1 over S11 and S5/S8 if the PDN Connection is set to Control Plane Only.
eNB Change Reporting Support Indication: This flag shall be set to 1 on S11 and S5/S8 interfaces if the MME supports location Info Change Reporting and if the MME's operator policy permits reporting of location change to the operator of the PGW with which the session is being established. See NOTE 19. - LTE-M RAT Type reporting to PGW Indication: this flag shall be set to 1 on S11, based on operator policy or roaming agreements (for Home Routed PDN connections), if the SGW needs to forward the LTE-M RAT type to the PGW.
|  | Sender F-TEID for Control Plane | M |  | F-TEID | 0
|  | PGW S5/S8 Address for Control Plane or PMIP | C | This IE shall be sent on the S11 / S4 interfaces. The TEID or GRE Key is set to "0" in the E-UTRAN initial attach, a Handover from Trusted or Untrusted Non-3GPP IP Access to E-UTRAN, the PDP Context Activation, a Handover from Trusted or Untrusted Non-3GPP IP Access to UTRAN/GERAN and the UE requested PDN connectivity procedures. | F-TEID | 1
|  | Access Point Name (APN) | M |  | APN | 0
|  | Selection Mode | C | This IE shall be included on the S4/S11 and S5/S8 interfaces for an E-UTRAN initial attach, a Handover from Trusted or Untrusted Non-3GPP IP Access to E-UTRAN, a PDP Context Activation, a Handover from Trusted or Untrusted Non-3GPP IP Access to UTRAN/GERAN and a UE requested PDN connectivity. This IE shall be included on the S2b interface for an Initial Attach with GTP on S2b, a Handover to Untrusted Non- 3GPP IP Access with GTP on S2b, a UE initiated Connectivity to Additional PDN with GTP on S2b and an Initial Attach for emergency session (GTP on S2b). It shall indicate whether a subscribed APN or a nonsubscribed APN chosen by the UE/MME/SGSN/ePDG/TWAN was selected, see NOTE 17. This IE shall be included on the S2a interface for an Initial Attach in WLAN on GTP S2a, an Initial Attach in WLAN for Emergency Service on GTP S2a, a Handover to TWAN with GTP on S2a and a UE initiated Connectivity to Additional PDN with GTP on S2a. The value shall be set to "MS or network provided APN, subscription verified". | Selection Mode | 0
|  |  | CO | When available, this IE shall be sent by the MME/SGSN on the S11/S4 interface during TAU/RAU/HO with SGW relocation.
|  | PDN Type | C | This IE shall be included on the S4/S11 and S5/S8 interfaces for an E-UTRAN initial attach, a Handover from Trusted or Untrusted Non-3GPP IP Access to E-UTRAN, a PDP Context Activation, a Handover from Trusted or Untrusted Non-3GPP IP Access to UTRAN/GERAN and a UE requested PDN connectivity. This IE shall be set to IPv4, IPv6, IPv4v6 or Non-IP. This is based on the UE request and the subscription record retrieved from the HSS (for MME see 3GPP TS 23.401 [3], clause 5.3.1.1, and for SGSN see 3GPP TS 23.060 [35], clause 9.2.1) | PDN Type | 0
|  | PDN Address Allocation (PAA) | C | This IE shall be included the S4/S11, S5/S8 and S2a/S2b interfaces for an E-UTRAN initial attach, a Handover from Trusted or Untrusted Non-3GPP IP Access to E-UTRAN, a PDP Context Activation, a Handover from Trusted or Untrusted Non-3GPP IP Access to UTRAN/GERAN, a UE requested PDN connectivity, an Attach with GTP on S2b, a UE initiated Connectivity to Additional PDN with GTP on S2b, a Handover to Untrusted Non-3GPP IP Access with GTP on S2b, an Initial Attach for emergency session (GTP on S2b, an Initial Attach in WLAN on GTP S2a, an Initial Attach in WLAN for Emergency Service on GTP S2a, a UE initiated Connectivity to Additional PDN with GTP on S2a and a Handover to TWAN with GTP on S2a. For PMIPbased S5/S8, this IE shall also be included on the S4/S11 interfaces for TAU/RAU/Handover cases involving SGW relocation. The PDN type field in the PAA shall be set to IPv4, or IPv6 or IPv4v6, or Non-IP by MME/SGSN, based on the UE request and the subscription record retrieved from the HSS | PAA | 0
The TWAN shall set the PDN type field in the PAA to IPv4, or IPv6 or IPv4v6 based on the UE request if singleconnection mode or multi-connection mode is used (see 3GPP TS 23.402 [45]), the IP versions the TWAN supports and the PDN type received in the user subscription data from the HSS/3GPP AAA Server, or based on the UE request and the TWAN Emergency Configuration Data for an Initial Attach in WLAN for Emergency Service on GTP S2a. The ePDG shall set the PDN type field in the PAA to IPv4, or IPv6 or IPv4v6 based on the UE request and the subscription record retrieved from the HSS/3GPP AAA Server, or based on the UE request and the ePDG Emergency Configuration Data for an Initial Attach for emergency session (GTP on S2b).
For static IP address assignment (for MME see 3GPP TS 23.401 [3], clause 5.3.1.1, for SGSN see 3GPP TS 23.060 [35], clause 9.2.1, for ePDG see 3GPP TS 23.402 [45] subclause 4.7.3, and for TWAN see 3GPP TS 23.402 [45] subclause 16.1.5), the MME/SGSN/ePDG/TWAN shall set the IPv4 address and/or IPv6 prefix length and IPv6 prefix and Interface Identifier based on the subscribed values received from HSS, if available. For PDN Type IPv4v6, either one of the IP versions (i.e. IPv4 address or IPv6 prefix and Interface Identifier) or both the IP versions may be statically provisioned in the HSS. If only one of the IP versions is statically provisioned in the HSS, the MME/SGSN/ePDG/TWAN shall set the other IP version as all zeros. The value of PDN Type field shall be consistent with the value of the PDN Type IE, if present in this message. For a Handover to Untrusted Non-3GPP IP Access with GTP on S2b, the ePDG shall set the IPv4 address and/or IPv6 prefix length and IPv6 prefix and Interface Identifier based on the IP address(es) received from the UE.
For IP PDN connections, if static IP address assignment is not used (e.g. static address is not received from the HSS), and for scenarios other than a Handover to Untrusted Non- 3GPP IP Access with GTP on S2b, the IPv4 address shall be set to 0.0.0.0, and/or the IPv6 Prefix Length and IPv6 prefix and Interface Identifier shall all be set to zero.For Non-IP PDN connections, the PDN Address and Prefix field shall not be present.
|  |  | CO | This IE shall be sent by the MME/SGSN on S11/S4 interface during TAU/RAU/HO with SGW relocation.
|  | Maximum APN Restriction | C | This IE shall be included on the S4/S11 and S5/S8 interfaces in the E-UTRAN initial attach, a Handover from Trusted or Untrusted Non-3GPP IP Access to E-UTRAN, PDP Context Activation, a Handover from Trusted or Untrusted Non-3GPP IP Access to UTRAN/GERAN and UE Requested PDN connectivity procedures. This IE denotes the most stringent restriction as required by any already active bearer context. If there are no already active bearer contexts, this value is set to the least restrictive type. | APN Restriction | 0
|  | Aggregate Maximum Bit Rate | C | This IE represents the APN-AMBR. It shall be included on the S4/S11, S5/S8 and S2a/S2b interfaces for an EUTRAN initial attach, a Handover from Trusted or Untrusted Non-3GPP IP Access to E-UTRAN, UE requested PDN connectivity, PDP Context Activation procedure using S4, a Handover from Trusted or Untrusted Non-3GPP IP Access to UTRAN/GERAN, TAU/RAU/Handover from the Gn/Gp SGSN to the S4 SGSN/MME procedures, Attach with GTP on S2b, a Handover to Untrusted Non-3GPP IP Access with GTP on S2b, UE initiated Connectivity to Additional PDN with GTP on S2b, an Initial Attach for emergency session (GTP on S2b), Initial Attach in WLAN on GTP S2a, an Initial Attach in WLAN for Emergency Service on GTP S2a, a Handover to TWAN with GTP on S2a and UE initiated Connectivity to Additional PDN with GTP on S2a. | AMBR | 0
|  | Linked EPS Bearer ID | C | This IE shall be included on S4/S11 in RAU/TAU/HO except in the Gn/Gp SGSN to MME/S4-SGSN RAU/TAU/HO procedures with SGW change to identify the default bearer of the PDN Connection | EBI | 0
|  | Trusted WLAN Mode Indication | CO | The TWAN shall include this IE on S2a interface (during initial attach, handover to TWAN with GTP on S2a procedure, UE-initiated additional PDN connectivity procedures), if the single-connection mode or multipleconnection mode is used. The TWAN shall not include this IE if transparent singleconnection mode is used. The PGW shall assume that transparent single-connection mode is used if it receives this message without this IE from the TWAN. | TWMI | 0
|  | Protocol Configuration Options (PCO) | C | If MME/SGSN receives PCO from the UE during the Attach, PDN connectivity or Handover to 3GPP access procedures, the MME/SGSN shall forward the PCO IE to SGW. The SGW shall also forward it to PGW. | PCO | 0
|  |  | CO | If the TWAN receives a PCO from the UE during: an initial PCO 0 attach, handover to TWAN or UE-initiated additional PDN connectivity with GTP on S2a procedures (in multiconnection mode or single connection mode), the TWAN shall forward the PCO IE to the PGW, see 3GPP TS 23.402 [45].
Yes | 11 | Bearer Contexts to be created | M | Several IEs with the same type and instance value shall be included on the S4/S11 and S5/S8 interfaces as necessary to represent a list of Bearers. One single IE shall be included on the S2a/S2b interface. One bearer shall be included for E-UTRAN Initial Attach, PDP Context Activation, UE requested PDN Connectivity, Attach with GTP on S2b, UE initiated Connectivity to Additional PDN with GTP on S2b, Handovers between Untrusted Non-3GPP IP Access with GTP on S2b and 3GPP Access, Initial Attach for emergency session (GTP on S2b), Initial Attach in WLAN on GTP S2a, an Initial Attach in WLAN for Emergency Service on GTP S2a, Handovers between TWAN with GTP on S2a and 3GPP Access and UE initiated Connectivity to Additional PDN with GTP on S2a. One or more bearers shall be included for a Handover/TAU/RAU with an SGW change. | Bearer Context | 0
Yes | 11 | Bearer Contexts to be removed | C | This IE shall be included on the S4/S11 interfaces for the TAU/RAU/Handover cases where any of the bearers existing before the TAU/RAU/Handover procedure will be deactivated as consequence of the TAU/RAU/Handover procedure. For each of those bearers, an IE with the same type and instance value shall be included | Bearer Context | 1
|  | Trace Information | C | This IE shall be included on the S4/S11 interface if an SGW trace is activated, and/or on the S5/S8 and S2a/2b interfaces if a PGW trace is activated. See 3GPP TS 32.422 [18]. | Trace Information | 0
|  | Recovery | C | This IE shall be included on the S4/S11, S5/S8 and S S2a/2b interfaces if contacting the peer node for the first time. | Recovery | 0
|  | MME-FQ-CSID | C | This IE shall be included by the MME on the S11 interface and shall be forwarded by an SGW on the S5/S8 interfaces according to the requirements in 3GPP TS 23.007 [17]. | FQ-CSID | 0
|  | SGW-FQ-CSID | C | This IE shall be included by the SGW on the S5/S8 interfaces according to the requirements in 3GPP TS 23.007 [17]. | FQ-CSID | 1
|  | ePDG-FQ-CSID | C | This IE shall be included by the ePDG on the S2b interface according to the requirements in 3GPP TS 23.007 [17]. | FQ-CSID | 2
|  | TWAN-FQ-CSID | C | This IE shall be included by the TWAN on the S2a interface according to the requirements in 3GPP TS 23.007 [17]. | FQ-CSID | 3
|  | UE Time Zone | CO | This IE shall be included by the MME over S11 during Initial Attach, a Handover from Trusted or Untrusted Non- 3GPP IP Access to E-UTRAN and UE Requested PDN Connectivity procedure. This IE shall be included by the SGSN over S4 during PDP Context Activation procedure and a Handover from Trusted or Untrusted Non-3GPP IP Access to UTRAN/GERAN. This IE shall be included by the MME/SGSN over S11/S4 TAU/RAU/Handover with SGW relocation | UE Time Zone | 0
|  |  | C | If SGW receives this IE, SGW shall forward it to PGW across S5/S8 interface.
|  |  | O | This IE shall be included by the TWAN on the S2a interface for Initial Attach in WLAN procedure, UE-initiated Connectivity to Additional PDN with GTP on S2a and handover to TWAN with GTP on S2a procedure as specified in 3GPP TS 23.402 [45].
|  | User CSG Information (UCI) | CO | This IE shall be included on the S4/S11 interface for EUTRAN Initial Attach, a Handover from Trusted or Untrusted Non-3GPP IP Access to E-UTRAN, UErequested PDN Connectivity, PDP Context Activation and a Handover from Trusted or Untrusted Non-3GPP IP Access to UTRAN using S4 procedures, if the UE is accessed via CSG cell or hybrid cell. The MME/SGSN shall also include it for TAU/RAU/Handover procedures with SGW relocation if the UE is accessed via a CSG cell or hybrid cell or leaves a CSG or hybrid cell and the PGW/PCRF has requested CSG info reporting and MME/SGSN support CSG info reporting. NOTE 11. The SGW shall include this IE on S5/S8 if it receives the User CSG information from MME/SGSN. | UCI | 0
|  | Charging Characteristics | C | This IE shall be included on the S4/S11, S5/S8 and S2a/S2b interfaces according to 3GPP TS 32.251 [8] | Charging Characteristics | 0
|  | MME/S4-SGSN LDN | O | This IE is optionally sent by the MME to the SGW on the S11 interface and by the S4-SGSN to the SGW on the S4 interface (see 3GPP TS 32.423 [44]), when communicating the LDN to the peer node for the first time. | Local Distinguished Name (LDN) | 0
|  | SGW LDN | O | This IE is optionally sent by the SGW to the PGW on the S5/S8 interfaces (see 3GPP TS 32.423 [44]), when communicating the LDN to the peer node for the first time. | Local Distinguished Name (LDN) | 1
|  | ePDG LDN | O | This IE is optionally sent by the ePDG to the PGW on the S2b interfaces (see 3GPP TS 32.423 [44]), when contacting the peer node for the first time. | Local Distinguished Name (LDN) | 2
|  | TWAN LDN | O | This IE may be sent by the TWAN to the PGW on the S2a interfaces (see 3GPP TS 32.423 [44]), when contacting the peer node for the first time. | Local Distinguished Name (LDN) | 3
|  | Signalling Priority Indication | CO | The SGSN/MME shall include this IE on the S4/S11 interface if the UE indicates low access priority when requesting to establish the PDN connection. The SGW shall forward this IE in the Create Session Request message on the S5/S8 interfaces if received from the MME/SGSN. | Signalling Priority Indication | 0
|  | UE Local IP Address | CO | The ePDG shall include this IE on the S2b interface during an Initial Attach for emergency session (GTP on S2b). Otherwise the ePDG shall include this IE on the S2b interface based on local policy. | IP Address | 0
|  | UE UDP Port | CO | The ePDG shall include this IE on the S2b interface if NAT is detected, the UDP encapsulation is used and the UE Local IP Address is present. | Port Number | 0
|  | Additional Protocol Configuration Options (APCO) | CO | If multiple authentications are supported by the ePDG, the ePDG shall include this IE on the S2b interface and perform the corresponding procedures as specified for PAP and CHAP authentication of the UE with external networks in 3GPP TS 33.402 [50]. | Additional Protocol Configuration Options (APCO) | 0
|  |  | O | If the UE requests the DNS IPv4/IPv6 address in the Configuration Payload (CFG_REQ) during the IPsec tunnel establishment procedure (as specified in 3GPP TS 33.402 [50]), and if the ePDG supports the Additional Protocol Configuration Options IE, the ePDG may include this IE over S2b interface and correspondingly set the "DNS Server IPv4/v6 Address Request" parameter as defined in 3GPP TS 24.008 [5].
|  |  | CO | If the UE includes the P-CSCF_IP6_ADDRESS attribute, or the P-CSCF_IP4_ADDRESS attribute or both in the CFG_REQUEST configuration payload during the IPsec tunnel establishment procedure as specified in 3GPP TS 24.302 [63]), and if the ePDG supports these IKEv2 attributes and the Additional Protocol Configuration Options IE, the ePDG shall include this IE over the S2b interface and correspondingly set the P-CSCF IPv6 Address Request, or P-CSCF IPv4 Address Request, or both parameters as defined in 3GPP TS 24.008 [5].
|  |  | CO | If the UE includes the PCSCF_ RESELECTION_SUPPORT Private Status Type in a Notify payload within the IKE_AUTH request message during the IPsec tunnel establishment procedure asspecified in 3GPP TS 24.302 [63], and if the ePDG supports the P-CSCF restoration extension procedure for the untrusted WLAN access (see 3GPP TS 23.380 [61]), the ePDG shall include this IE over the S2b interface and correspondingly set the PCSCF_ RESELECTION_SUPPORT, as defined in 3GPP TS 24.008 [5].
|  |  | O | The TWAN may include this IE on the S2a interface to retrieve additional IP configuration parameters from the PGW (e.g. DNS server) if the transparent singleconnection mode is used as specified in 3GPP TS 23.402 [45].
|  | H(e)NB Local IP Address | CO | The MME/SGSN shall include this IE on S11/S4 interface if the MME/SGSN receives this information from H(e)NB in UE associated S1/Iu signalling according (see 3GPP TS 23.139 [51]) during: - E-UTRAN Initial Attach, a Handover from Trusted or Untrusted Non-3GPP IP Access to E-UTRAN, UE-requested PDN Connectivity, PDP Context Activation and a a Handover from Trusted or Untrusted Non-3GPP IP Access to UTRAN using S4; - TAU/RAU/X2-based handover/Enhanced Serving RNS Relocation Procedure with SGW change, if the PGW/PCRF has requested H(e)NB information reporting for the PDN connection. The SGW shall forward this IE on S5/S8 interface if the SGW receives it from the MME/SGSN. | IP Address | 1
|  | H(e)NB UDP Port | CO | The MME/SGSN shall include this IE on S11/S4 interface if the MME/SGSN receives this information from H(e)NB in UE associated S1/Iu signalling according (see 3GPP TS 23.139 [51]) during: - E-UTRAN Initial Attach, a Handover from Trusted or Untrusted Non-3GPP IP Access to E-UTRAN, UE-requested PDN Connectivity, PDP Context Activation and a Handover from Trusted or Untrusted Non-3GPP IP Access to UTRAN using S4; - TAU/RAU/X2-based handover/Enhanced Serving RNS Relocation Procedure with SGW relocation, if the PGW/PCRF has requested H(e)NB information reporting for the PDN connection. The SGW shall forward this IE on S5/S8 interface if the SGW receives it from the MME/SGSN. | Port Number | 1
|  | MME/S4-SGSN Identifier | CO | If the PGW triggered SGW restoration procedure is supported, the MME/S4-SGSN shall include this IE on S11/S4 interface and the SGW shall forward this IE on S5 interface in the existing signalling as specified in 3GPP TS 23.007 [17]. If the overload control feature is supported by the MME/S4- SGSN and is activated for the PLMN to which the PGW belongs (see subclause 12.3.11), the MME/S4-SGSN shall include this IE on the S11/S4 interface. In that case, the SGW shall forward this IE on the S5/S8 interface. | IP Address | 2
|  | TWAN Identifier | CO | This IE shall be included on the S2a interface for Initial Attach in WLAN procedure, UE-initiated Connectivity to Additional PDN with GTP on S2a and handover to TWAN with GTP on S2a procedure as specified in 3GPP TS 23.402 [45]. | TWAN Identifier | 0
|  | ePDG IP Address | O | This IE may be included on the S2b interface based on local policy for Fixed Broadband access network interworking, see 3GPP TS 23.139 [51]. If present, it shall contain the ePDG IP address which is used as IKEv2 tunnel endpoint with the UE. | IP Address | 3
|  | CN Operator Selection Entity | CO | In shared networks, the SGSN shall include this IE on the S4 interface for a PDP Context Activation, a Handover from Trusted or Untrusted Non-3GPP IP Access to UTRAN/GERAN and RAU with SGW relocation procedures, if the information is available, to indicate whether the Serving Network has been selected by the UE or by the network. | CN Operator Selection Entity | 0
|  |  | CO | The SGW shall include this IE on S5/S8 if it receives it from the SGSN.
Yes |  | MME/S4-SGSNs Overload Control Information | O | During an overload condition, the MME/S4-SGSN may include this IE on the S11/S4 interface if the overload control feature is supported by the MME/S4-SGSN and is activated for the PLMN to which the PGW belongs (see clause 12.3.11). When present, the MME/S4-SGSN shall provide only one instance of this IE, representing its overload information. | Overload Control Information | 0
|  |  | CO | If the SGW receives this IE and if it supports the overload control feature, it shall forward it to the PGW on the S5/S8 interface.
Yes |  | SGWs Overload Control Information | O | During an overload condition, the SGW may include this IE over the S5/S8 interface if the overload control feature is supported by the SGW and is activated for the PLMN to which the PGW belongs (see clause 12.3.11). When present, the SGW shall provide only one instance of this IE, representing its overload information. | Overload Control Information | 1
Yes |  | TWAN/ePDGs Overload Control Information | O | During an overload condition, the TWAN/ePDG may include this IE over the S2a/S2b interface if the overload control feature is supported by the TWAN/ePDG and is activated for the PLMN to which the PGW belongs (see clause 12.3.11). When present, the TWAN/ePDG shall provide only one instance of this IE, representing its overload information. | Overload Control Information | 2
|  | Origination Time Stamp | CO | The MME/SGSN and the TWAN/ePDG shall include this IE on the S11/S4 and S2a/S2b interface respectively, in the conditions specified in subclause 13.2. When present, the Origination Time Stamp shall contain the UTC time when the originating entity initiated the request | Millisecond Time Stamp | 0
|  |  | CO | The SGW shall include this IE on the S5/S8 interface if it receives the Origination Time Stamp from the MME/SGSN and if it supports the procedure specified in subclause 13.2.
|  | Maximum Wait Time | CO | The MME/SGSN and the TWAN/ePDG shall include this IE on the S11/S4 and S2a/S2b interface respectively, in the conditions specified in subclause 13.3. When present, the Maximum Wait Time shall contain the duration (number of milliseconds since the Origination Time Stamp) during which the originator of the request waits for a response. | Integer Number | 0
|  |  | CO | The SGW shall include this IE on the S5/S8 interface if it receives the Maximum Wait Time from the MME/SGSN and if it supports the procedure specified in subclause 13.3.
|  | WLAN Location Information | CO | This IE shall be included on the S2b interface if the WLAN Location Information is available. | TWAN Identifier | 1
|  | WLAN Location Timestamp | CO | This IE shall be included on the S2b interface, if the WLAN Location Timestamp is available. | TWAN Identifier Timestamp | 0
|  | NBIFOM Container | CO | This IE shall be included on the S11/S4 or S2a/S2b interfaces if the MME/S4-SGSN or the TWAN/ePDG receives an NBIFOM Container from the UE as specified in TS 24.161 73]. The Container Type shall be set to 4. | F-Container | 0
|  |  | CO | If the SGW receives an NBIFOM Container from the MME/S4-SGSN, the SGW shall forward this IE to the PGW on the S5/S8 interface
Yes |  | Remote UE Context Connected | CO | The MME shall include this IE on the S11 interface during a SGW relocation procedure if such information is available. Several IEs with the same type and instance value may be included as necessary to represent a list of remote UEs connected. | Remote UE Context | 0
|  | a 3GPP AAA Server Identifier | O | The ePDG/TWAN may include this IE on the S2a/S2b interface to provide the selected 3GPP AAA server identifier to the PGW. | Node Identifier | 0
|  | Extended Protocol Configuration Options (ePCO) | CO | If the MME receives ePCO from the UE during the Initial Attach, UE requested PDN Connectivity procedures, the MME shall forward the ePCO IE to the SGW if the MME supports ePCO. The SGW shall also forward it to the PGW if the SGW supports ePCO. | ePCO | 0
|  | Serving PLMN Rate Control | CO | The MME shall include this IE on the S11 interface if Serving PLMN Rate control is configured by the MME operator and the PDN Connection is set to Control Plane Only: - during an Initial Attach, or a UE Requested PDN Connectivity procedure. - during an inter MME TAU with SGW relocation procedure The SGW shall include this IE on S5/S8 if it receives this IE from MME | Serving PLMN Rate Control | 0
|  | MO Exception Data Counter | CO | The MME shall include the counter if it has received the counter for RRC cause "MO Exception data" in the Context Response message during a TAU with an MME and SGW change. | Counter | 0
|  | UE TCP Port | CO | The ePDG shall include this IE on the S2b interface if NAT is detected, the TCP encapsulation is used and the UE Local IP Address is present. | Port Number | 2
|  | Mapped UE Usage Type | CO | The MME/SGSN shall include this IE on the S11/S4 interface, if available. When present, this IE shall contain the mapped UE usage type applicable to the PDN connection. | Mapped UE Usage Type | 0
|  |  | CO | The SGW shall include this IE on S5 if it receives it from the MME/SGSN.
|  | User Location Information for SGW | CO | The MME/SGSN shall include this IE on the S11/S4 interface, based on operator policy for the User Location Information to be sent to the SGW, if the user location information to be passed to the SGW is not already reported in the ULI IE in this message. When present, this IE shall include the ECGI, TAI, eNodeB ID, RAI and/or RNC-ID, based on local policy. | ULI | 1
|  | SGW-U node name | CO | The SGW-C shall include this IE on the S5 interface, if available. | FQDN | 0
|  | Secondary RAT Usage Data Report | CO | If the PLMN has configured secondary RAT usage reporting and PDN GW Secondary RAT reporting is active, the MME shall include this IE on the S11 interface if it has received Secondary RAT usage data from eNodeB in an X2-based handover with Serving GW relocation. The MME shall also set the IRSGW flag to "0", to indicate that the Secondary RAT usage data is reported for the Source SGW, and sent via the Target SGW to the PGW. Several IEs with the same type and instance value may be included, to represent multiple usage data reports. | Secondary RAT Usage Data Report | 0
|  | UP Function Selection Indication Flags | CO | Based on operator policy, the MME/S4-SGSN shall include this IE on the S4/S11 interface, if any of the applicable flags is set to 1. Applicable flags are: - DCNR: This flag shall be set to 1 if it is desired to select a specific SGW-U and PGW-U for UEs supporting Dual Connectivity with NR and not restricted to use NR by user subscription, e.g. due to requirements of higher bitrates. | UP Function Selection Indication Flags | 0
|  |  | CO | The SGW shall include this IE on S5/S8 if it receives it from the MME/S4-SGSN
|  | Private Extension | O | This IE may be sent on the S5/S8, S4/S11 and S2a/S2b interfaces. | Private Extension | VS
Message Definition End:CreateSessionRequest
Message Definition Start:CreateSessionResponse:33
ResponseMessage
Grouped | Cardinality | Information elements | P | Condition / Comment | IE Type | Ins.
|  | Cause | M | See NOTE2. | Cause | 0
|  | Change Reporting Action | C | This IE shall be included on the S5/S8 and S4/S11 interfaces with the appropriate Action field if the location Change Reporting mechanism is to be started or stopped for this subscriber in the SGSN/MME. | Change Reporting Action | 0
|  | CSG Information Reporting Action | CO | This IE shall be included on the S5/S8 and S4/S11 interfaces with the appropriate Action field if the CSG Info reporting mechanism is to be started or stopped for this subscriber in the SGSN/MME. | CSG Information Reporting Action | 0
|  | Sender F-TEID for Control Plane | C | This IE shall be sent on the S11/S4 interfaces. For the S5/S8/S2b interfaces it is not needed because its content would be identical to the IE PGW S5/S8/S2b F-TEID for PMIP based interface or for GTP based Control Plane interface. | F-TEID | 0
|  | APN Restriction | C | This IE shall be included on the S5/S8 and S4/S11 interfaces in the E-UTRAN initial attach, PDP Context Activation and UE Requested PDN connectivity procedures. | APN Restriction | 0
This IE shall also be included on S4/S11 during the Gn/Gp SGSN to S4 SGSN/MME RAU/TAU procedures.
This IE denotes the restriction on the combination of types of APN for the APN associated with this EPS bearer Context.
|  | Aggregate Maximum Bit Rate (APN-AMBR) | C | This IE represents the APN-AMBR. It shall be included on the S5/S8, S4/S11 and S2b interfaces if the received APN-AMBR has been modified by the PCRF. | AMBR | 0
|  | Linked EPS Bearer ID | C | This IE shall be sent on the S4/S11 interfaces during Gn/Gp SGSN to S4-SGSN/MME RAU/TAU procedure to identify the default bearer the PGW selects for the PDN Connection. | EBI | 0
Yes | 11 | Bearer Contexts created | M | EPS bearers corresponding to Bearer Contexts sent in request message. Several IEs with the same type and instance value may be included on the S5/S8 and S4/S11 as necessary to represent a list of Bearers. One single IE shall be included on the S2b interface. | Bearer Context | 0
One bearer shall be included for E-UTRAN Initial Attach, PDP Context Activation or UE Requested PDN Connectivity , Attach with GTP on S2b, UE initiated Connectivity to Additional PDN with GTP on S2b, and Handover to Untrusted Non-3GPP IP Access with GTP on S2b.
One or more created bearers shall be included for a Handover/TAU/RAU with an SGW change. See NOTE 2.
Yes | 11 | Bearer Contexts Marked For Removal | C | EPS bearers corresponding to Bearer Contexts to be removed that were sent in the Create Session Request message. | Bearer Context | 1
For each of those bearers an IE with the same type and instance value shall be included on the S4/S11 interfaces.
|  | Recovery | C | This IE shall be included on the S4/S11, S5/S8 and S2b interfaces if contacting the peer for the first time | Recovery | 0
|  | Charging Gateway Name | C | When Charging Gateway Function (CGF) Address is configured, the PGW shall include this IE on the S5 interface. | FQDN | 0
See NOTE 1.
|  | Charging Gateway Address | C | When Charging Gateway Function (CGF) Address is configured, the PGW shall include this IE on the S5 interface. See NOTE 1. | IP Address | 0
|  | PGW-FQ-CSID | C | This IE shall be included by the PGW on the S5/S8 and S2b interfaces and, when received from S5/S8 be forwarded by the SGW on the S11 interface according to the requirements in 3GPP TS 23.007 [17]. | FQ-CSID | 0
|  | SGW-FQ-CSID | C | This IE shall be included by the SGW on the S11 interface according to the requirements in 3GPP TS 23.007 [17]. | FQ-CSID | 1
|  | SGW LDN | O | This IE is optionally sent by the SGW to the MME/SGSN on the S11/S4 interfaces (see 3GPP TS 32.423 [44]), when communicating the LDN to the peer node for the first time. | Local Distinguished Name (LDN) | 0
|  | PGW LDN | O | This IE is optionally included by the PGW on the S5/S8 and S2b interfaces (see 3GPP TS 32.423 [44]), when communicating the LDN to the peer node for the first time. | Local Distinguished Name (LDN) | 1
|  | PGW Back-Off Time | O | This IE may be included on the S5/S8 and S4/S11 interfaces when the PDN GW rejects the Create Session Request with the cause "APN congestion". It indicates the time during which the MME or S4-SGSN should refrain from sending subsequent PDN connection establishment requests to the PGW for the congested APN for services other than Service Users/emergency services. | EPC Timer | 0
See NOTE 3.
|  | H(e)NB Information Reporting | CO | This IE shall be included on the S5/S8 and S4/S11 interfaces with the appropriate Action field if H(e)NB information reporting is to be started or stopped (during a TAU/RAU with SGW change if started earlier) for the PDN connection in the SGSN/MME. | HeNB Information Reporting | 0
|  | PGW S5/S8/S2b F-TEID | C | The PGW shall include this IE on the S5/S8 interfaces during the Initial Attach, a Handover from Trusted or Untrusted Non-3GPP IP Access to E-UTRAN, UE requested PDN connectivity, PDP Context Activation and a Handover from Trusted or Untrusted Non-3GPP IP Access to UTRAN/GERAN procedures. If the SGW receives this IE it shall forward the IE to MME/S4-SGSN on the S11/S4 interface. This IE shall include the TEID for GTP based S5/S8 case and the uplink GRE key in the PMIP based S5/S8 case. For PMIP based S5/S8, this IE shall be included on the S11/S4 interface and shall contain the PGW S5/S8 IP address for control plane; the same IP address shall be used for both control plane and the user plane communication if the Bearer Context IE does not contain a S5/S8-U PGW F-TEID IE. See NOTE 7. The PGW shall include this IE on the S2b interface during the Attach with GTP on S2b, UE initiated Connectivity to Additional PDN with GTP on S2b, Handover to Untrusted Non-3GPP IP Access with GTP on S2b procedures and Initial Attach for emergency session (GTP on S2b). The PGW shall include this IE on the S2a interface during the Initial Attach in WLAN on GTP S2a, an Initial Attach in WLAN for Emergency Service on GTP S2a, UE initiated Connectivity to Additional PDN with GTP on S2a and Handover to TWAN with GTP on S2a procedures | F-TEID | 1
|  | PDN Address Allocation (PAA) | C | This IE shall be included on the S5/S8, S4/S11 and S2a/S2b interfaces for the E-UTRAN initial attach, a Handover from Trusted or Untrusted Non-3GPP IP Access to E-UTRAN, PDP Context Activation, a Handover from Trusted or Untrusted Non-3GPP IP Access to UTRAN/GERAN, UE requested PDN connectivity, Attach with GTP on S2b, UE initiated Connectivity to Additional PDN with GTP on S2b, Handover to Untrusted Non-3GPP IP Access with GTP on S2b, Initial Attach for emergency session (GTP on S2b), Initial Attach in WLAN on GTP S2a, Initial Attach in WLAN for Emergency Service on GTP S2a, UE initiated Connectivity to Additional PDN with GTP on S2a and Handover to TWAN with GTP on S2a. The PDN type field in the PAA shall be set to IPv4, or IPv6 or IPv4v6, or Non-IP by the PGW. See NOTE4. For the S4/S11 and S5/S8 interfaces, if the PGW uses DHCPv4 for IPv4 address allocation, the IPv4 address field shall be set to 0.0.0.0; otherwise, the IPv4 address field shall be set to non-zero value as specified in 3GPP TS 23.401 [3] and 3GPP TS 23.402 [45]. When assigning an IPv6 address the PGW shall send a non-zero Interface Identifier. See NOTE 8. For Non-IP PDN connections, the PDN Address and Prefix field shall not be present. | PAA | 0
|  | Protocol Configuration Options (PCO) | C | If ePCO is not supported by the UE or the network, and if the PGW decides to return PCO to the UE during the Attach, PDN connectivity or Handover to 3GPP access procedures, PGW shall send PCO to SGW. If SGW receives the PCO IE, SGW shall forward it to MME/SGSN. | PCO | 0
|  |  | CO | For trusted WLAN access, if single-connection mode or multiple-connection mode is used, the PGW may include this IE over the S2a interface to send PCO to the UE.
|  | Additional Protocol Configuration Options (APCO) | CO | If multiple authentications are supported by the PGW and if PGW received the Additional Protocol Configuration Options IE in the Create Session Request, the PGW shall include this IE on the S2b interface and perform the corresponding procedures as specified for PAP and CHAP authentication of the UE with external networks in 3GPP TS 33.402 [50]. | Additional Protocol Configuration Options (APCO) | 0
|  |  | O | If the PGW supports the Additional Protocol Configuration Options IE and if the PGW has received the Additional Protocol Configuration Options IE with the "DNS IPv4/IPv6 Server Address Request" parameter in the Create Session Request over S2b interface, the PGW may include this IE over the S2b interface with the "DNS IPv4/IPv6 Server Address" parameter as specified in 3GPP TS 24.008 [5]. If the PGW supports the Additional Protocol Configuration Options IE and if the PGW has received the Additional Protocol Configuration Options IE with the P-CSCF IPv4 Address Request, or P-CSCF IPv6 Address Request or both parameters in the Create Session Request over the S2b interface, the PGW may include this IE over the S2b interface with the P-CSCF IPv4 Address, or P-CSCF IPv6 Address, or both parameters respectively as specified in 3GPP TS 24.008 [5].
|  |  | O | The PGW may include this IE on the S2a interface to provide the TWAN with additional IP configuration parameters (e.g. DNS server), if a corresponding request was received in the Create Session Request message.
|  | Trusted WLAN IPv4 Parameters | CO | The PGW shall include this IE on the S2a interface to a Trusted WLAN Access if PDN Type in the PAA is set to IPv4 or IPv4v6 and the transparent single-connection mode is used as specified in 3GPP TS 23.402 [45]. This IE shall include: - The Subnet Prefix Length of the subnet from which the PGW allocates the UE’s IPv4 address. - The IPv4 Default Router Address which belongs to the same subnet as the IPv4 address allocated to the UE. | IP4CP | 0
|  | Indication Flags | CO | This IE shall be included if any one of the applicable flags is set to 1. Applicable flags are: - PDN Pause Support Indication: this flag shall be set to 1 on the S5/S8 interface if the PGW supports the PGW Pause of Charging procedure. - PDN Pause Enable Indication: this flag shall be set to 1 on the S5/S8 interface if the PGW enables the SGW to use the PGW Pause of Charging procedure for this PDN connection. - Associate OCI with PGW node's identity: The PGW shall set this flag to 1 on the S5/S8 interface or S2a/S2b interface if it has included the "PGW's Overload Control Information" and if this information is to be associated with the node identity (i.e. FQDN or the IP address received from the HSS or DNS during the PGW selection) of the serving PGW. This flag shall be set to 1 by the PGW if the "PGW's Overload Control Information" is included and the Cause IE is set to a rejection cause code. The SGW shall set this flag on the S11/S4 interface if it supports the overload control feature and if the flag is set on the S5/S8 interface | Indication | 0
Associate OCI with SGW node's identity: The SGW shall set this flag to 1 on the S11/S4 interface if it has included the "SGW's Overload Control Information" and if this information is to be associated with the node identity (i.e. FQDN or the IP address received from the DNS during the SGW selection) of the serving SGW. This flag shall be set to 1 by the SGW if the "SGW's Overload Control Information" is included and the Cause IE is set to a rejection cause code. - Delay Tolerant Connection Indication: the flag shall be set to 1 on the S5/S8 and S11/S4 interface if the PDN connection is "Delay Tolerant" (see subclause 8.12). - Triggering SGSN initiated PDP Context Creation/Modification Indication: this flag shall be set to 1 on the S5/S8 interfaces if the networkinitiated NBIFOM mode is used for this PDN connection. The SGW shall set this flag on the S4 interface if it supports the NBIFOM feature and the flag is set on the S5/S8 interface.
|  | Presence Reporting Area Action | CO | This IE shall be included on the S5/S8 and S11/S4 interfaces with the appropriate Action field if reporting changes of UE presence in a Presence Routing Area is to be started, stopped or modified for this subscriber in the MME/SGSN. Several IEs with the same type and instance value may be included as necessary to represent a list of Presence Reporting Area Actions. One IE shall be included per PRA to be started, stopped or modified. | Presence Reporting Area Action | 0
Yes |  | PGWs node level Load Control Information | O | The PGW may include this IE on the S5/S8 or S2a/S2b interface, providing its node level load information, if the load control feature is supported by the PGW and is activated for the PLMN to which the access network node, i.e. MME/S4-SGSN for 3GPP access network, ePDG/TWAN for non-3GPP access network, belongs (see clause 12.2.6). | Load Control Information | 0
|  |  | CO | If the SGW receives this IE and if it supports the load control feature, it shall forward it to the MME/S4-SGSN on the S11/S4 interface
Yes |  | PGWs APN level Load Control Information | O | The PGW may include this IE on the S5/S8 or S2a/S2b interface, providing APN level load information, if the APN level load control feature is supported by the PGW and is activated for the PLMN to which the access network node, i.e. MME/S4-SGSN for 3GPP access network, ePDG/TWAN for non-3GPP access based network, belongs (see clause 12.2.6). When present, the PGW shall provide one or more instances of this IE, up to maximum of 10, with the same type and instance value, each representing the load information for a list of APN(s). | Load Control Information | 1
|  |  | CO | If the SGW receives this IE and if it supports APN level load control feature, it shall forward it to the MME/S4- SGSN on the S11/S4 interface.
Yes |  | SGWs node level Load Control Information | O | The SGW may include this IE, over the S11/S4 interface if the load control feature is supported by the SGW and is activated in the network (see clause 12.2.6). When present, the SGW shall provide only one instance of this IE, representing its node level load information. | Load Control Information | 2
Yes |  | PGWs Overload Control Information | O | During an overload condition, the PGW may include this IE on the S5/S8 or S2a/S2b interface, if the overload control feature is supported by the PGW and is activated for the PLMN to which the access network node, i.e. MME/S4- SGSN for 3GPP access based network, ePDG/TWAN for non-3GPP access based network, belongs (see clause 12.3.11). When present, the PGW shall provide: - node level overload control, in one instance of this IE; and/or - APN level overload control , in one or more instances of this IE, up to maximum of 10, with the same type and instance value, each representing the overload information for a list of APN(s). | Overload Control Information | 0
|  |  | CO | If the SGW receives this IE and if it supports the overload control feature, it shall forward it to the MME/S4-SGSN on the S11/S4 interface.
Yes |  | SGWs Overload Control Information | O | During an overload condition, the SGW may include this IE over the S11/S4 interface if the overload control feature is supported by the SGW and is activated in the network (see clause 12.3.11). When present, the SGW shall provide only one instance of this IE, representing its overload information. | Overload Control Information | 1
|  | NBIFOM Container | CO | This IE shall be included on the S5/S8 or S2a/S2b interfaces if the PGW needs to send NBIFOM informationas specified in 3GPP TS 23.161 [71]. The Container Type shall be set to 4. | F-Container | 0
|  |  | CO | If the SGW receives an NBIFOM Container from the PGW, the SGW shall forward this IE to the MME/S4-SGSN on the S11/S4 interface.
|  | PDN Connection Charging ID | CO | The PGW shall include this IE on the S5/S8 or S2a/S2b interfaces, during an Initial Attach, Initial PDN connection establishment, or Addition of an access procedures, when using NBIFOM, as specified in 3GPP TS 23.161 [71]. | Charging ID | 0
|  | Extended Protocol Configuration Options (ePCO) | CO | If the PGW decides to return ePCO to the UE during an Initial Attach, UE requested PDN Connectivity procedure, and if the PGW supports the ePCO and the EPCOSI flag is set to 1 in the Create Session Request message, the PGW shall send ePCO to the SGW. If the SGW receives the ePCO IE, the SGW shall forward it to the MME. | ePCO | 0
|  | Private Extension | O | This IE may be sent on the S5/S8, S4/S11 and S2a/S2b interfaces. | Private Extension | VS
Message Definition End:CreateSessionResponse:33
Message Definition Start:ModifyBearerRequest:34
Grouped | Cardinality | Information elements | P | Condition / Comment | IE Type | Ins.
|  | ME Identity (MEI) | C | If an SGW receives this IE from an MME/SGSN during a TAU/RAU/Handover procedure, the SGW shall forward it across the S5/S8 interface to the PGW. | MEI | 0
|  |  | O | The MME/SGSN may include this IE on the S11/S4 interface if the IMSI is not available. The SGW shall forward it across the S5/S8 interface to the PGW if The MME/SGSN may include this IE on the S11/S4 interface if the IMSI is not available. The SGW shall forward it across the S5/S8 interface to the PGW if received.
|  | User Location Information (ULI) | C | The MME/SGSN shall include this IE for the TAU/RAU/Handover procedures if the PGW/PCRF has requested location information change reporting and MME/SGSN support location information change reporting. An MME/SGSN which supports location information change shall include this IE for UE-initiated Service Request and UE initiated Connection Resume procedures if the PGW/PCRF has requested location information change reporting and the UE’s location info has changed. See NOTE 5, NOTE 17. The MME shall include the ECGI and/or TAI, or TAI and Macro eNB ID, or Macro eNB ID depending on the Change Reporting Action provided to the MME. The SGSN shall include either the CGI or SAI or RAI, or CGI/SAI together with RAI in the ULI depending on the Change Reporting Action provided to the SGSN. When ISR is active, the MME/SGSN which supports location information change shall include this IE for UEinitiated Service Request procedure, if the PGW/PCRF has requested location information change reporting. | ULI | 0
|  |  | CO | This IE shall also be included on the S4/S11 interface for a TAU/RAU/Handover with MME/SGSN change without SGW change procedure, if the level of support (User Location Change Reporting and/or CSG Information Change Reporting) changes. The MME shall include the ECGI and /or TAI in the ULI, the S4-SGSN shall include either the CGI or SAI or RAI, or CGI/SAI together with RAI in the ULI. See NOTE 10.
|  |  | CO | This IE shall also be included on the S4/S11 interface for a handover procedure with SGW change procedure if - the level of support (User Location Change Reporting and/or CSG Information Change Reporting) changes; or - the target MME/S4-SGSN can not derive the level of support (User Location Change Reporting and/or CSG Information Change Reporting) for the source Gn/Gp SGSN. See NOTE 14. The MME shall include the ECGI and /or TAI in the ULI, the S4-SGSN shall include either the CGI or SAI or RAI, or CGI/SAI together with RAI in the ULI.
|  |  | CO | This IE shall also be included on the S11/S4 interface during the following procedures if the MME/SGSN is configured to defer the reporting of ULI change until an ERAB/ RAB/ user plane is established, the ULI has changed during previous mobility procedures i.e. intra MME/S4- SGSN TAU/RAU, and the change has not been reported to the PGW yet: - UE initiated Service Request, TAU or RAU with a request to establish data radio bearers; - when the SGSN receives an uplink LLC PDU for user data or any valid LLC frame serving as a paging response for a UE in GERAN with an existing S4-U tunnel.
|  |  | CO | This IE shall also be included on the S4/S11 interface for: - a TAU/Handover procedure with an S4-SGSN interaction, if the MME supports location information change reporting; - a RAU/Handover procedure with an MME interaction, if the SGSN supports location information change reporting. The MME shall include the ECGI and TAI in the ULI. The S4-SGSN shall include the RAI and, if available, the CGI/SAI information, in the ULI.
|  |  | CO | When ISR is not active, the SGW shall include this IE on S5/S8 if it receives the ULI from MME/SGSN. When ISR is active, the SGW shall include this IE on S5/S8 if - it receives the ULI from MME/S4-SGSN and the RAT Type has changed since last reported; or - it receives the ULI from MME/S4-SGSN and the CLII flag has been set to 1.
|  | Serving Network | CO | This IE shall be included on S11/S4 interface during the following procedures: - TAU/RAU/handover if Serving Network is changed. - TAU/RAU when the UE was ISR activated which is indicated by ISRAU flag. - UE triggered Service Request when UE is ISR activated. - UE initiated Service Request if ISR is not active, but the Serving Network has changed during previous mobility procedures, i.e. intra MME/S4-SGSN TAU/RAU and the change has not been reported to the PGW yet. - TAU/RAU procedure as part of the optional network triggered service restoration procedure with ISR | Serving Network | 0
|  |  | CO | This IE shall also be included on the S4/S11 interface during a TAU/RAU/Handover with MME/SGSN change if the source MME/SGSN has set the SNCR bit in the Change to Report Flags IE in the Forward Relocation Request or Context Response message.
|  |  | CO | This IE shall be included on S5/S8 if the SGW receives this IE from MME/SGSN and if ISR is not active. This IE shall be included on S5/S8 if the SGW receives this IE from MME/SGSN and ISR is active and the Modify Bearer Request message needs to be sent to the PGW
|  | RAT Type | C | This IE shall be sent on the S11 interface for a TAU with an SGSN interaction, UE triggered Service Request or an I-RAT Handover. This IE shall be sent on the S4 interface for a RAU with MME interaction, a RAU with an SGSN change, a UE Initiated Service Request or an I-RAT Handover. This IE shall be sent on the S5/S8 interface if the RAT type changes | RAT Type | 0
|  |  | CO | If SGW receives this IE from MME/SGSN during a TAU/RAU/Handover with SGW change procedure, the SGW shall forward it across the S5/S8 interface to PGW. See NOTE 10. If any condition for including the RAT Type over S5/S8 is met (e.g. the RAT type changes), and if the LTE-M RAT type is received from the MME, the SGW shall signal the following RAT type to the PGW: - LTE-M RAT type, if the 'LTE-M RAT type reporting to PGW' flag is received from the MME; or WB-E-UTRAN RAT type, otherwise.
|  |  | CO | The IE shall be sent on the S11/S4 interface during the following procedures: - an inter MME TAU or inter SGSN RAU when UE was ISR activated which is indicated by ISRAU flag. - TAU/RAU procedure as part of optional network triggered service restoration procedure with ISR, as specified by 3GPP TS 23.007 [17]. If ISR is active, this IE shall also be included on the S11 interface in the S1-U GTP-U tunnel setup procedure during an intra-MME intra-SGW TAU procedure.
|  |  | CO | The MME shall set the RAT type to LTE-M, if the eNodeB indicated this is an LTE-M UE and the LTE-M RAT Type has not been reported yet to the SGW.
|  | Indication Flags | C | This IE shall be included if any one of the applicable flags is set to 1. Applicable flags are: - Idle mode Signalling Reduction Activation Indication: This flag shall be set to 1 on S4/S11 interface, if the ISR is established between the MME and the S4 SGSN. - Handover Indication: This flag shall be set to 1 on the S4/S11 and S5/S8 interfaces during a Handover from Trusted or Untrusted Non-3GPP IP Access to E-UTRAN or a Handover from Trusted or Untrusted Non-3GPP IP Access to UTRAN/GERAN procedures. - Direct Tunnel Flag: This flag shall be set to 1 on the S4 interface, if Direct Tunnel is used. - Change Reporting Support Indication: shall be set to 1 on S4/S11, S5/S8 interfaces, if the SGSN/MME supports location Info Change Reporting and if the SGSN/MME's operator policy permits reporting of location change to the operator of the PGW with which the session is established. This flag should be ignored by SGW if no message is sent on S5/S8. - CSG Change Reporting Support Indication: shall be set to 1 on S4/S11, S5/S8, if the SGSN/MME supports CSG Information Change Reporting and if the SGSN/MME's operator policy permits reporting of the CSG Information change to the operator of the PGW with which the session is established. This flag shall be ignored by SGW if no message is sent on S5/S8. - Change F-TEID support Indication: This flag shall be set to 1 on S4/S11 for an IDLE state UE initiated TAU/RAU procedure to allow the SGW changing the GTP-U F-TEID. | Indication | 0
Propagate BBAI Information Change:The MME/SGSN shall set this flag to 1 on S11/S4 in procedures without MME/SGSN change if the PGW has requested H(e)NB information reporting and the H(e)NB local IP address or UDP port number information from H(e)NB in UE associated S1/Iu signalling has changed. The MME/SGSN shall set this flag to 1 on S11/S4 during TAU/RAU/Handover with MME/SGSN change procedures if the PGW has requested H(e)NB information reporting. - CS to PS SRVCC indication: This flag shall be set to 1 on S4/S11 and on S5/S8 during UTRAN/GERAN to E-UTRAN/UTRAN (HSPA) SRVCC procedure. - Change of Location Information Indication (CLII):This flag shall be set to 1 on S4/S11 interface only when the ISR is active for the UE. This flag shall be set to 1 by the MME/S4-SGSN if the ULI IE is included in the Modify Bearer Request message and the location information has changed
PDN Pause Support Indication: this flag shall be set to 1 on the S5/S8 interface during the TAU/RAU/handover with SGW relocation procedures if the new SGW supports the PGW Pause of Charging procedure. - PDN Pause On Indication: this flag shall be set to 1 on the S5/S8 interface if the SGW requests the PGW to pause the charging for the PDN connection - PDN Pause Off Indication: this flag shall be set to 1 on the S5/S8 interface if the SGW requests the PGW to unpause the charging for the PDN connection - Change of Presence Reporting Area information Indication (CPRAI): this flag shall be set to 1 on the S4/S11 interface if ISR is active for the UE and if the Presence Reporting Area Information IE is included in the Modify Bearer Request message and the Presence Reporting Area information has changed since last reported by the MME/S4-SGSN. - P-CSCF Restoration Indication: this flag shall be set to 1 on the S11/S4 and S5/S8 interfaces, for the IMS PDN connection, if the MME/S4-SGSN has received the indication from the HSS that a PCSCF restoration is required for this user.
UE Available for Signalling Indication: this flagshall be set to 1 on S11/S4 by the MME/SGSN during a TAU/RAU or a Service Request procedure for E-UTRAN/UTRAN, or UE initiated Connection Resume procedure for E-UTRAN, or at receipt of an uplink LLC PDU for user data or any valid LLC frame serving as a paging response for GERAN, if the PDN connection is delay tolerant and if there is pending network initiated PDN connection signalling. The SGW shall include this IE on S5/S8 if it receives the flag from the MME/SGSN. - S11-U Tunnel Flag: this flag shall be set to 1 on the S11 interface if user data is transported in NAS signalling. - Extended PCO Support Indication: this flag shall be set to 1 on S11 interface by the MME if the UE and the MME support ePCO. This flag shall be set to 1 on S5/S8 interface by the SGW if the SGW support ePCO and the MME has set the flag to 1 over the S11 interface. - NBIFOM Support Indication: this flag shall be set to 1 on S11/S4 during an inter-PLMN mobility procedure for E-UTRAN/UTRAN if the MME/SGSN supports NBIFOM. This flag shall be set to 1 on S5/S8 during an inter-PLMN mobility procedure for E-UTRAN/UTRAN if both the SGW and the MME/SGSN support NBIFOM.
eNB Change Reporting Support Indication: shall be set to 1 on S11, S5/S8 interfaces, if the MME supports location Info Change reporting and if the MME's operator policy permits reporting of location change to the operator of the PGW with which the session is being established. - LTE-M RAT Type reporting to PGW Indication: this flag shall be set to 1 on S11, based on operator policy or roaming agreements (for Home Routed PDN connections), if the SGW needs to forward the LTE-M RAT type to the PGW.F290
|  | Sender F-TEID for Control Plane | C | The new MME/SGSN shall include this IE on the S11 and S4 interfaces for a TAU/RAU/ Handover with an MME/SGSN change and without any SGW change. If the SGW receives this IE and if it finds that its value is the same as the earlier received value of this IE for this UE, it should interpret this to mean that the MME/SGSN has not changed. The new SGW shall include this IE on the S5 and S8 interfaces for a TAU/RAU/Handover with a SGW change. If the PGW receives this IE and if it finds that its value is the same as the earlier received value of this IE for this PDN connection, it should interpret this to mean that the SGW has not changed. | F-TEID | 0
|  | Aggregate Maximum Bit Rate | C | The APN-AMBR shall be sent for TAU/RAU/Handover from the Gn/Gp SGSN to the S4 SGSN/MME procedures. | AMBR | 0
|  | Delay Downlink Packet Notification Request | C | his IE shall be sent on the S11 interface for a UE triggered Service Request and UE initiated Connection Resume procedures. It shall contain the delay the SGW shall apply between receiving downlink data and sending Downlink Data Notification for all UEs served by that MME | Delay Value | 0
|  |  | CO | This IE shall be sent on the S4 interface for a UE triggered Service Request. It shall contain the delay the SGW shall apply between receiving downlink data and sending Downlink Data Notification for all UEs served by that SGSN
Yes | 11 | Bearer Contexts to be modified | C | This IE shall be sent on the S4/S11 interface and S5/S8 interface, except - on the S5/S8 interface for a UE triggered Service Request and UE initiated Connection Resume procedures. - on the S5/S8 interface for a TAU/RAU/HO without SGW change procedure. - on the S5/S8 interface when requesting the PGW to pause or unpause charging for the PDN connection. - on the S5/S8 interface for any other procedure without SGW change which requires to send a Modify Bearer Request to the PGW, e.g. HSSbased P-CSCF restoration for 3GPP access, reporting of UE presence in a Presence Reporting Area, implicit resume of suspended bearers. When Handover Indication flag is set to 1 , the PGW shall ignore this IE. Several IEs with the same type and instance value may be included as necessary to represent a list of Bearers to be modified. During a TAU/RAU/Handover procedure with an SGW change, the SGW includes all bearers it received from the MME/SGSN into the list of 'Bearer Contexts to be modified' IEs, which are then sent on the S5/S8 interface to the PGW During an E-UTRAN Initiated E-RAB modification procedure the MME shall send a Modify Bearer Request, including all the bearers (those modified and those not modified), per PDN connection for which at least one bearer has changed. | Bearer Context | 0
Yes | 11 | Bearer Contexts to be removed | C | This IE shall be included on the S4 and S11 interfaces for the TAU/RAU/Handover, UE initiated Connection Resume and Service Request procedures where any of the bearers existing before the TAU/RAU/Handover procedure, UE initiated Connection Resume and Service Request procedures will be deactivated as consequence of the TAU/RAU/Handover procedure, UE initiated Connection Resume and Service Request procedures. For each of those bearers, an IE with the same type and instance value, shall be included. | Bearer Context | 1
|  | Recovery | C | This IE shall be included if contacting the peer for the first time | Recovery | 0
|  | UE Time Zone | CO | This IE shall be included by the MME/SGSN on the S11/S4 interfaces if the UE Time Zone has changed in the case of TAU/RAU/Handover or UE initiated Service Request procedure. | UE Time Zone | 0
|  |  | CO | This IE shall also be included on the S4/S11 interface during a TAU/RAU/Handover with MME/SGSN change if the source MME/SGSN has set the TZCR bit in the Change to Report Flags IE in the Forward Relocation Request or Context Response message.
|  |  | C | If SGW receives this IE, SGW shall forward it to PGW across S5/S8 interface.
|  | MME-FQ-CSID | C | This IE shall be included by MME on S11 and shall be forwarded by SGW on S5/S8 | FQ-CSID | 0
|  | SGW-FQ-CSID | C | This IE shall be included by SGW on S5/S8 | FQ-CSID | 1
|  | User CSG Information (UCI) | CO | The MME/SGSN shall include this IE for Handover procedures, UE initiated Connection Resume and UEinitiated Service Request procedure if the PGW/PCRF has requested CSG Info reporting and the MME/SGSN support the CSG information reporting and the User CSG information has changed (i.e. the UE is accessed via a new CSG cell or hybrid cell or leaves a CSG or hybrid cell). In TAU/RAU procedure without SGW change, this IE shall also be sent if the PGW/PCRF has requested CSG info reporting and MME/SGSN supports CSG info reporting and the User CSG information has changed (i.e. the UE is accessed via a new CSG cell or hybrid cell or leaves a CSG or hybrid cell) when UE requested to activate E-RAB for all the active EPS bearers in TAU procedure or to keep the Iu connection after the completion of the RAU procedure. See NOTE 5. See NOTE 10. See NOTE 16. The SGW shall include this IE on S5/S8 if it receives the User CSG Information from MME/SGSN. | UCI | 0
|  | UE Local IP Address | CO | If the UE local IP Address has changed, the ePDG shall include this IE on S2b interface based on local policy for Fixed Broadband access network interworking | IP Address | 1
|  | UE UDP Port | CO | The ePDG shall include this IE on S2b interface if NAT is detected and UE Local IP Address is present for Fixed Broadband access network interworking | Port Number | 1
|  | MME/S4-SGSN LDN | O | This IE is optionally sent by the MME to the SGW on the S11 interface and by the SGSN to the SGW on the S4 interface (see 3GPP TS 32.423 [44]), when communicating the LDN to the peer node for the first time. | Local Distinguished Name (LDN) | 0
|  | SGW LDN | O | This IE is optionally sent by the SGW to the PGW on the S5/S8 interfaces (see 3GPP TS 32.423 [44]), for inter- SGW mobity, when communicating the LDN to the peer node for the first time. | Local Distinguished Name (LDN) | 0
|  | H(e)NB Local IP Address | CO | The MME/SGSN shall include this IE on S11/S4 interface if the PGW/PCRF has requested H(e)NB information reporting and the MME/SGSN has received this information from H(e)NB in UE associated S1/Iu signalling (see 3GPP TS 23.139 [51]). The SGW shall forward this IE on S5/S8 interface if it is received from the MME/SGSN and - the Modify Bearer Request message needs to be sent to the PGW as specified in the 3GPP TS 23.401 [3]; or - the Propagate BBAI information change flag is received from the MME/SGSN. | IP Address | 0
|  | H(e)NB UDP Port | CO | The MME/SGSN shall include this IE on S11/S4 interface if the PGW/PCRF has requested H(e)NB information reporting and the MME/SGSN has received this information from H(e)NB in UE associated S1/Iu signalling (see 3GPP TS 23.139 [51]). The SGW shall forward this IE on S5/S8 interface if it is received from the MME/SGSN and - the Modify Bearer Request message needs to be sent to the PGW as specified in the 3GPP TS 23.401 [3]; or - the Propagate BBAI information change flag is received from the MME/SGSN. | Port Number | 0
|  | MME/S4-SGSN Identifier | CO | If the PGW triggered SGW restoration procedure is supported, the MME/S4-SGSN shall include this IE on S11/S4 interface and the SGW shall forward this IE on S5 interface in the existing signalling as specified in 3GPP TS 23.007 [17]. If the overload control feature is supported by the MME/S4- SGSN and is activated for the PLMN to which the PGW belongs(see subclause 12.3.11), the MME/S4-SGSN shall include this IE on the S11/S4 interface during mobility procedures with MME/S4-SGSN change. | IP Address | 2
|  |  | CO | If the overload control feature is supported by the SGW and if the currently serving MME/S4-SGSN has provided this IE (in this message or in earlier message), the SGW shall include this IE on the S5/S8 interface and shall set it to the last received value of the serving MME/S4-SGSN identity.
|  | CN Operator Selection Entity | CO | In shared networks, the SGSN shall include this IE on the S4 interface for the RAU procedure, if the information is available, and if the Serving Network IE is present in the message or if the CN Operator Selection Entity has changed, to indicate whether the Serving Network has been selected by the UE or by the network. | CN Operator Selection Entity | 0
|  |  | CO | The SGW shall include this IE on S5/S8 if it receives it from the SGSN.
Yes |  | MME/S4-SGSNs Overload Control Information | O | During an overload condition, the MME/S4-SGSN may include this IE on the S11/S4 interface if the overload control feature is supported by the MME/S4-SGSN and is activated for the PLMN to which the PGW belongs (see clause 12.3.11). When present, the MME/S4-SGSN shall provide only one instance of this IE, representing its overload information. | Overload Control Information | 0
|  |  | CO | If the SGW receives this IE and if it supports the overload control feature, it shall forward it to the PGW on the S5/S8 interface.
Yes |  | SGWs Overload Control Information | O | During an overload condition, the SGW may include this IE over the S5/S8 interface if the overload control feature is supported by the SGW and is activated for the PLMN to which the PGW belongs (see clause 12.3.11). When present, the SGW shall provide only one instance of this IE, representing its overload information | Overload Control Information | 1
Yes |  | ePDGs Overload Control Information | O | During an overload condition, the ePDG may include this IE over the S2b interface if the overload control feature is supported by the ePDG and is activated for the PLMN to which the PGW belongs (see clause 12.3.11). When present, the ePDG shall provide only one instance of this IE, representing its overload information. | Overload Control Information | 2
|  | Serving PLMN Rate Control | CO | The MME shall include this IE on the S11 interface if the Serving PLMN Rate is changed. The target MME shall also include this IE on the S11 interface during an Inter-MME mobility procedure if the Serving PLMN Rate control is configured, and if the configured value is different from the one received from the old MME. The SGW shall include this IE on S5/S8 if it receives this IE from MME via the Create Session Request or the Modify Bearer Request message. | Serving PLMN Rate Control | 0
|  | MO Exception Data Counter | CO | The MME shall include this IE on the S11 interface when it needs to send a non-zero counter value for the MO Exception Data Counter. The timestamp in the counter shall be set with the time at which the counter value increased from 0 to 1. | Counter | 0
|  |  | CO | The SGW shall include this IE on S5/S8 if it has received the counter from the MME.
|  | IMSI | O | The MME/SGSN may include the IMSI if available | IMSI | 0
|  | User Location Information for SGW | CO | The MME/SGSN shall include this IE on the S11/S4 interface, based on operator policy for the User Location Information to be sent to the SGW, if the user location information to be passed to the SGW is not already reported in the ULI IE in this message. When present, this IE shall include the ECGI, TAI, eNodeB ID, RAI and/or RNC-ID, based on local policy. | ULI | 1
|  | WLAN Location Information | CO | This IE shall be included on the S2b interface, during a UE initiated IPsec tunnel update procedure, if the WLAN Location Information is available. | TWAN Identifier | 0
|  | WLAN Location Timestamp | CO | This IE shall be included on the S2b interface, during a UE initiated IPsec tunnel update procedure, if the WLAN Location Timestamp is available. | TWAN Identifier Timestamp | 0
|  | Secondary RAT Usage Data Report | CO | If the PLMN has configured secondary RAT usage reporting, the MME shall include this IE on the S11 interface if it has received Secondary RAT usage data from eNodeB in an X2-based handover without Serving GW relocation, S1-based handover without MME or SGW relocation, or E-UTRAN initiated E-RAB modification procedure. The MME shall also include this IE on the S11 interface if it has received a Secondary RAT Usage Data Report from the source MME in an S1-based handover with MME relocation procedure. For S1-based handover with SGW relocation, the MME shall also set the IRSGW flag to "0", to indicate that the Secondary RAT usage data is reported for the Source SGW, and sent via the Target SGW to the PGW. Several IEs with the same type and instance value may be included, to represent multiple usage data reports. | Secondary RAT Usage Data Report | 0
|  | Private Extension | O |  | Private Extension | VS
Message Definition End:ModifyBearerRequest
Message Definition Start:ModifyBearerResponse:35
ResponseMessage
Grouped | Cardinality | Information elements | P | Condition / Comment | IE Type | Ins.
|  | Linked EPS Bearer ID | C | This IE shall be sent on S5/S8 when the UE moves from a Gn/Gp SGSN to the S4 SGSN or MME to identify the default bearer the PGW selects for the PDN Connection. This IE shall also be sent by SGW on S11, S4 during Gn/Gp SGSN to S4-SGSN/MME HO procedures to identify the default bearer the PGW selects for the PDN Connection. | EBI | 0
Yes | 11 | Bearer Contexts modified | C | EPS bearers corresponding to Bearer Contexts to be modified that were sent in Modify Bearer Request message. Several IEs with the same type and instance value may be included as necessary to represent a list of the Bearers which are modified. | Bearer Context | 0
Yes | 11 | Bearer Contexts marked for removal | C | EPS bearers corresponding to Bearer Contexts to be removed sent in the Modify Bearer Request message.Shall be included if request message contained Bearer Contexts to be removed.For each of those bearers an IE with the same type and instance value shall be included. | Bearer Context | 1
|  | Indication Flags | CO | This IE shall be included if any one of the applicable flags is set to 1. Applicable flags are: - Static IPv4 Address Flag: This flag shall be set to 1 on the S5/S8 interface in the TAU/RAU/Handover with SGW change procedure if the PDP/PDN IPv4 address is static. - Static IPv6 Address Flag: This flag shall be set to 1 on the S5/S8 interface in the TAU/RAU/Handover with SGW change procedure if the PDP/PDN IPv6 address is static - PDN Pause Support Indication: this flag shall be set to 1 on the S5/S8 interface during the TAU/RAU/handover with SGW relocation procedures if the PGW supports the PGW Pause of Charging procedure. - PDN Pause Enable Indication: this flag shall be set to 1 on the S5/S8 interface during the TAU/RAU/handover with SGW relocation procedures if the PGW enables the new SGW to use the PGW Pause of Charging procedure for this PDN connection. - Associate OCI with PGW node's identity: The PGW shall set this flag to 1 on the S5/S8 interface or S2a/S2b interface if it has included the "PGW's Overload Control Information" and if this information is to be associated with the node identity (i.e. FQDN or the IP address received from the HSS or DNS during the PGW selection) of the serving PGW. The SGW shall set this flag on the S11/S4 interface if it supports the overload control feature and if the flag is set on the S5/S8 interface. - Associate OCI with SGW node's identity: The SGW shall set this flag to 1 on the S11/S4 interface if it has included the "SGW's Overload Control Information" and if this information is to be associated with the node identity (i.e. FQDN or the IP address received from the DNS during the SGW selection) of the serving SGW. - Delay Tolerant Connection Indication: the flag shall be set to 1 on the S5/S8 interface during a SGW relocation procedure and when the UE moves from Gn/Gp SGSN to S4-SGSN/MME if the PDN connection is "Delay Tolerant" | Indication | 0
|  | Cause | M |  | Cause | 0
|  | APN Restriction | C | This IE denotes the restriction on the combination of types of APN for the APN associated with this EPS bearer Context. This IE shall be included over S5/S8 interfaces, and shall be forwarded over S11/S4 interfaces during: - Gn/Gp SGSN to MME/S4-SGSN handover procedures; - Gn/Gp SGSN to S4 SGSN/MME RAU/TAU procedures; - 5GS to EPS Idle mode mobility or handover procedures. The target MME or SGSN determines the Maximum APN Restriction using the APN Restriction. | APN Restriction | 0
|  | Protocol Configuration Options | C | If SGW receives this IE from PGW on GTP or PMIP based S5/S8, the SGW shall forward PCO to MME/S4-SGSN during Inter RAT handover from the UTRAN or from the GERAN to the E-UTRAN. | PCO | 0
|  | Change Reporting Action | C | This IE shall be included with the appropriate Action field If the location Change Reporting mechanism is to be started or stopped for this subscriber in the SGSN/MME. | Change Reporting Action | 0
|  | CSG Information Reporting Action | CO | This IE shall be included with the appropriate Action field if the location CSG Info change reporting mechanism is to be started or stopped for this subscriber in the SGSN/MME. | CSG Information Reporting Action | 0
|  | H(e)NB Information Reporting | CO | This IE shall be included on the S5/S8 and S4/S11 interfaces with the appropriate Action field if H(e)NB information reporting is to be started or stopped for the PDN connection in the SGSN/MME. | HeNB Information Reporting | 0
|  | Charging Gateway Name | C | When Charging Gateway Function (CGF) Address is configured, the PGW shall include this IE on the S5 interface during SGW relocation and when the UE moves from Gn/Gp SGSN to S4-SGSN/MME. | FQDN | 0
|  | Charging Gateway Address | C | When Charging Gateway Function (CGF) Address is configured, the PGW shall include this IE on the S5 interface during SGW relocation and when the UE moves from Gn/Gp SGSN to S4-SGSN/MME. | IP Address | 0
|  | PGW-FQ-CSID | C | This IE shall be included by PGW on S5/S8and shall be forwarded by SGW on S11 | FQ-CSID | 0
|  | SGW-FQ-CSID | C | This IE shall be included by SGW on S11 | FQ-CSID | 1
|  | Recovery | C | This IE shall be included if contacting the peer for the first time. | Recovery | 0
|  | SGW LDN | O | This IE is optionally sent by the SGW to the MME/SGSN on the S11/S4 interfaces (see 3GPP TS 32.423 [44]), when communicating the LDN to the peer node for the first time. | Local Distinguished Name (LDN) | 0
|  | PGW LDN | O | This IE is optionally sent by the PGW to the SGW on the S5/S8 interfaces (see 3GPP TS 32.423 [44]), when communicating the LDN to the peer node for the first time. | Local Distinguished Name (LDN) | 1
|  | Presence Reporting Area Action | CO | This IE shall be included on the S5/S8 and S11/S4 interfaces with the appropriate Action field if reporting changes of UE presence in a Presence Routing Area is to be started, stopped or modified for this subscriber in the MME/SGSN. Several IEs with the same type and instance value may be included as necessary to represent a list of Presence Reporting Area Actions One IE shall be included for each Presence Reporting Area to be started, stopped or modified. | Presence Reporting Area Action | 0
Yes |  | PGWs node level Load Control Information | O | The PGW may include this IE on the S5/S8 or S2a/S2b interface, providing its node level load information, if the load control feature is supported by the PGW and is activated for the PLMN to which the access network node, i.e. MME/S4-SGSN for 3GPP access network, ePDG/TWAN for non-3GPP access network, belongs | Load Control Information | 0
|  |  | CO | If the SGW receives this IE and if it supports the load control feature, it shall forward it to the MME/S4-SGSN on the S11/S4 interface.
Yes |  | PGWs APN level Load Control Information | O | The PGW may include this IE on the S5/S8 or S2a/S2b interface, providing APN level load information, if the APN level load control feature is supported by the PGW and is activated for the PLMN to which the access network node, i.e. MME/S4-SGSN for 3GPP access network, ePDG/TWAN for non-3GPP access based network, belongs (see clause 12.2.6). When present, the PGW shall provide one or more instances of this IE, up to maximum of 10, with the same type and instance value, each representing the load information for a list of APN(s). | Load Control Information | 1
|  |  | CO | If the SGW receives this IE and if it supports APN level load control feature, it shall forward it to the MME/S4- SGSN on the S11/S4 interface
Yes |  | SGWs node level Load Control Information | O | The SGW may include this IE, over the S11/S4 interface if the load control feature is supported by the SGW and is activated in the network (see clause 12.2.6). When present, the SGW shall provide only one instance of this IE, representing its node level load information. | Load Control Information | 2
Yes |  | PGWs Overload Control Information | O | During an overload condition, the PGW may include this IE on the S5/S8 or S2b interface, if the overload control feature is supported by the PGW and is activated for the PLMN to which the access network node, i.e. MME/S4- SGSN for 3GPP access based network, ePDG for non- 3GPP access based network, belongs (see clause 12.3.11). When present, the PGW shall provide - node level overload control, in one instance of this IE; and/or - APN level overload control, in one or more instances of this IE, up to maximum of 10, with the same type and instance value, each representing the overload information for a list of APN(s). | Overload Control Information | 0
|  |  | CO | If the SGW receives this IE and if it supports the overload control feature, it shall forward it to the MME/S4-SGSN on the S11/S4 interface.
Yes |  | SGWs Overload Control Information | O | During an overload condition, the SGW may include this IE over the S11/S4 interface if the overload control feature is supported by the SGW and is activated in the network (see clause 12.3.11). When present, the SGW shall provide only one instance of this IE, representing its overload information | Overload Control Information | 1
|  | PDN Connection Charging ID | CO | The PGW shall include this IE on the S5/S8 interface during a TAU/RAU/HO with SGW relocation procedure, if a PDN connection Charging ID has been allocated during the initial Attach or Initial PDN connection establishment procedure. | Charging ID | 0
|  | MSISDN | C | This IE shall be included on S5/S8 interfaces by the PGW if it is stored in its UE context and if this message is triggered due to TAU/RAU/HO with SGW relocation. | MSISDN | 0
|  | Private Extension | O |  | Private Extension | VS
Message Definition End:ModifyBearerResponse:35
Message Definition Start:DeleteSessionRequest:36
Grouped | Cardinality | Information elements | P | Condition / Comment | IE Type | Ins.
|  | Linked EPS Bearer ID (LBI) | C | This IE shall be included on the S4/S11, S5/S8 and S2a/S2b interfaces to indicate the default bearer associated with the PDN being disconnected unless in the handover/TAU/RAU with SGW relocation procedures. | EBI | 0
|  | Indication Flags | C | This IE shall be included if any one of the applicable flags is set to 1. Applicable flags: - Operation Indication: This flag shall be set to 1 over S4/S11 interface, if the SGW needs to forward the Delete Session Request message to the PGW. This flag shall not be set if the ISR associated GTP entity sends this message to the SGW in the Detach procedure. This flag shall also not be set to 1 in the SRNS Relocation Cancel Using S4 (6.9.2.2.4a in 3GPP TS 23.060 [4]), Inter RAT handover Cancel procedure with SGW change TAU with Serving GW change, Gn/Gb based RAU (see 5.5.2.5, 5.3.3.1, D.3.5 in 3GPP TS 23.401 [3], respectively), S1 Based handover Cancel procedure with SGW change. This flag shall also not be set to 1 for, e.g., X2 based handover procedure with SGW change(see subclause 5.5.1.1.3 in 3GPP TS 23.401 [3]), or S1 based handover procedure with SGW change. - Scope Indication: This flag shall be set to 1 on the S4/S11 interface, if the request corresponds to TAU/RAU/Handover with SGW change/SRNS Relocation Cancel Using S4 with SGW change, Inter RAT handover Cancel procedure with SGW change, S1 Based handover Cancel procedure with SGW change. - Release Over Any Access Indication (ROAAI): This flag shall be set to 1 over the S4/S11 interface when an NB-IFOM capable MME/SGSN wishes to request release of the PDN connection over any applicable access, e.g.: - during a basic P-CSCF restoration procedure; or - when the MME/SGSN wishes that the PDN connection be reestablished via another PGW for SIPTO. | Indication | 0
|  | Cause | C | If ISR is being de-activated, the Cause IE shall be included on the S4/S11 interface with the value "ISR deactivation", which indicates that the SGW shall delete the bearer resources by sending Delete Bearer Request to the MME/SGSN on which ISR was activated with the same Cause value "ISR deactivation". | Cause | 0
|  |  | CO | The MME/SGSN shall include this IE if the message is sent due to a network failure.It indicates to the PGW the reason of the failure. The SGW shall include this IE on S5/S8 if it receives the Cause from the MME/SGSN.
|  | Sender F-TEID for Control Plane | O | This IE may be included on the S4/S11 interfaces except when the source MME/SGSN initiates the deletion of PDN connections not supported by the target MME/SGSN during a successful handover/TAU/RAU procedure with MME/SGSN change and without SGW change, in which case this IE shall not be included. If the Sender F-TEID for Control Plane is received by the SGW, the SGW shall only accept the Delete Session Request message when the Sender F-TEID for Control Plane in this message is the same as the Sender F-TEID for Control Plane that was last received in either the Create Session Request message or the Modify Bearer Request message on the given interface. If the ISR is activated, two F-TEIDs exist: one for the MME and the other for the SGSN. | F-TEID | 0
|  |  | O | This IE may be included on the S5/S8 and S2a/S2b interfaces. If the Sender F-TEID for Control Plane is received by the PGW, the PGW shall only accept the Delete Session Request message when the Sender F-TEID for Control Plane in this message is the same as the Sender F-TEID for Control Plane that was last received in either the Create Session Request message or the Modify Bearer Request message on the given interface.
|  |  | CO | The SGW shall include this IE on the S5/S8 interface if the Delete Session Request is sent to clean up a hanging PDN connection context in the PGW, i.e. as a result of receiving a Create Session Request at the SGW colliding with an existing PDN connection context
|  | User Location Information (ULI) | C | The MME/SGSN shall include this IE on the S4/S11 interface for the Detach procedure. The MME shall include ECGI, SGSN shall include CGI/SAI. The SGW shall include this IE on S5/S8 if it receives the ULI from MME/SGSN. | ULI | 0
|  |  | CO | The MME/SGSN shall include this IE on the S4/S11 interface for the UE or MME Requested PDN Disconnection procedure/MS and SGSN Initiated PDN connection Deactivation Procedure using S4. The MME shall include ECGI, SGSN shall include CGI/SAI. The SGW shall include this IE on S5/S8 if it receives the ULI from the MME/SGSN.
|  | Protocol Configuration Options(PCO) | C | If the UE includes the PCO IE, then the MME/SGSN shall copy the content of this IE transparently from the PCO IE included by the UE. If SGW receives the PCO IE, SGW shall forward it to PGW. | PCO | 0
|  |  | CO | For the multi-connection mode, if the TWAN receives the PCO from the UE, the TWAN shall forward the PCO IE to the PGW.
|  | Originating Node | C | This IE shall be included on the S4/S11 interface if the ISR is active in MME/SGSN to denote the type of the node originating the message. The SGW shall release the corresponding Originating Node related EPS Bearer contexts information in the PDN Connection identified by the LBI. | Node Type | 0
|  | UE Time Zone | CO | This IE shall be included by the MME on the S11 interface or by the SGSN on the S4 interface, for Detach and PDN Disconnection procedures, if the UE Time Zone has changed. | UE Time Zone | 0
|  |  | CO | The SGW shall forward this IE on the S5/S8 interface if the SGW receives it from the MME/SGSN, and if the Operation Indication bit received from the MME/SGSN is set to 1.
|  |  | CO | This IE shall be included by the TWAN on the S2a interface.
|  | ULI Timestamp | CO | This IE shall be included on the S4/S11 interface if the ULI IE is present. It indicates the time when the User Location Information was acquired. The SGW shall include this IE on S5/S8 if the SGW receives it from the MME/SGSN. | ULI Timestamp | 0
|  | RAN/NAS Release Cause | CO | The MME shall include this IE on the S11 interface to indicate the NAS release cause to release the PDN connection, if available and this information is permitted to be sent to the PGW operator according to MME operator's policy. The SGW shall include this IE on the S5/S8 interface if it receives it from the MME and if the Operation Indication bit received from the MME is set to 1. | RAN/NAS Cause | 0
|  |  | CO | The TWAN shall include this IE on the S2a interface to indicate the TWAN release cause to release the PDN connection, if this information is available and is permitted to be sent to the PGW operator according to the TWAN operator's policy. When present, the IE shall be encoded as a Diameter or an ESM cause.
|  |  | CO | The ePDG shall include this IE on the S2b interface to indicate the release cause to release the PDN connection, if this information is available and is permitted to be sent to the PGW operator according to the ePDG operator's policy. When present, the IE shall be encoded as a Diameter or an IKEv2 cause.
|  | TWAN Identifier | CO | This IE shall be included by the TWAN on the S2a interface | TWAN Identifier | 0
|  | TWAN Identifier Timestamp | CO | This IE shall be included by the TWAN on the S2a if the TWAN Identifier IE is present. It shall indicate the time when the TWAN acquired the TWAN Identifier information | TWAN Identifier Timestamp | 0
Yes |  | MME/S4-SGSNs Overload Control Information | O | During an overload condition, the MME/S4-SGSN may include this IE on the S11/S4 interface if the overload control feature is supported by the MME/S4-SGSN and is activated for the PLMN to which the PGW belongs (see clause 12.3.11). When present, the MME/S4-SGSN shall provide only one instance of this IE, representing its overload information | Overload Control Information | 0
|  |  | CO | If the SGW receives this IE and if it supports the overload control feature, it shall forward it to the PGW on the S5/S8 interface.
Yes |  | SGWs Overload Control Information | O | During an overload condition, the SGW may include this IE over the S5/S8 interface if the overload control feature is supported by the SGW and is activated for the PLMN to which the PGW belongs (see clause 12.3.11). When present, the SGW shall provide only one instance of this IE, representing its overload information | Overload Control Information | 1
Yes |  | TWAN/ePDGs Overload Control Information | O | During an overload condition, the TWAN/ePDG may include this IE over the S2a/S2b interface if the overload control feature is supported by the TWAN/ePDG and is activated for the PLMN to which the PGW belongs (see clause 12.3.11). When present, the TWAN/ePDG shall provide only one instance of this IE, representing its overload information | Overload Control Information | 2
|  | WLAN Location Information | CO | The ePDG shall include this IE on the S2b interface if the WLAN Location Information is available | TWAN Identifier | 1
|  | WLAN Location Timestamp | CO | The ePDG shall include this IE on the S2b interface, if the WLAN Location Timestamp is available | TWAN Identifier Timestamp | 1
|  | UE Local IP Address | CO | The ePDG shall include this IE on the S2b interface | IP Address | 0
|  | UE UDP Port | CO | The ePDG shall include this IE on the S2b interface if NAT is detected and UDP encapsulation is used | Port Number | 0
|  | Extended Protocol Configuration Options (ePCO) | CO | If the UE includes the ePCO IE, then the MME shall copy the content of this IE transparently from the ePCO IE included by the UE. If the SGW receives the ePCO IE, the SGW shall forward it to the PGW. | ePCO | 0
|  | UE TCP Port | CO | The ePDG shall include this IE on the S2b interface if NAT is detected and the TCP encapsulation is used. | Port Number | 1
|  | Secondary RAT Usage Data Report | CO | If the PLMN has configured secondary RAT usage reporting, the MME shall include this IE on the S11 interface if it has received Secondary RAT usage data from eNodeB in a UE-initiated Detach procedure for E-UTRAN, MME-initiated Detach, HSS-initiated Detach, or UE or MME requested PDN disconnection. The MME shall also include this IE on the S11 interface to the Source SGW if it has received a Secondary RAT Usage Data Report from the eNB in an S1/X2-based handover with Serving GW relocation, or MME triggered Serving GW relocation procedure, or an E-UTRAN to GERAN A/Gb mode Inter RAT handover, E-UTRAN to UTRAN Iu mode Inter RAT handover, MME to 3G SGSN combined hard handover and SRNS relocation, or Routing Area Update procedures. In this case, the IRPGW flag shall be set to "0". Several IEs with the same type and instance value may be included, to represent multiple usage data reports. | Secondary RAT Usage Data Report | 0
|  |  | O | The SGW shall forward this IE on the S5/S8 interface if it receives the Secondary RAT Usage Data Report with the IRPGW flag set to "1" from MME. Several IEs with the same type and instance value may be included, to represent multiple usage data reports.
|  | Private Extension | O | This IE may be sent on the S5/S8, S4/S11 and S2a/S2b interfaces. | Private Extension | VS
Message Definition End:DeleteSessionRequest
Message Definition Start:DeleteSessionResponse:37
ResponseMessage
Grouped | Cardinality | Information elements | P | Condition / Comment | IE Type | Ins.
|  | Cause | M |  | Cause | 0
|  | Recovery | C | This IE shall be included on the S5/S8, S4/S11 and S2a/S2b interfaces if contacting the peer for the first time | Recovery | 0
|  | Protocol Configuration Options (PCO) | C | The PGW shall include Protocol Configuration Options (PCO) IE on the S5/S8 interface, if available and if the UE or the network does not support ePCO. If SGW receives this IE, SGW shall forward it to SGSN/MME on the S4/S11 interface. | PCO | 0
|  |  | CO | For trusted WLAN access, if the multi-connection mode is used, the PGW may include this IE over the S2a interface to send PCO to the UE.
|  | Indication Flags | CO | This IE shall be included if any one of the applicable flags is set to 1. Applicable flags are: - Associate OCI with PGW node's identity: The PGW shall set this flag to 1 on the S5/S8 interface or S2a/S2b interface if it has included the "PGW's Overload Control Information" and if this information is to be associated with the node identity (i.e. FQDN or the IP address received from the HSS or DNS during the PGW selection) of the serving PGW. The SGW shall set this flag on the S11/S4 interface if it supports the overload control feature and if the flag is set on the S5/S8 interface. - Associate OCI with SGW node's identity: The SGW shall set this flag to 1 on the S11/S4 interface if it has included the "SGW's Overload Control Information" and if this information is to be associated with the node identity (i.e. FQDN or the IP address received from the DNS during the SGW selection) of the serving SGW. | Indication | 0
Yes |  | PGWs node level Load Control Information | O | The PGW may include this IE on the S5/S8 or S2a/S2b interface, providing its node level load information, if the load control feature is supported by the PGW and is activated for the PLMN to which the access network node, i.e. MME/S4-SGSN for 3GPP access network, ePDG/TWAN for non-3GPP access network, belongs (see clause 12.2.6). | Load Control Information | 0
|  |  | CO | If the SGW receives this IE and if it supports the load control feature, it shall forward it to the MME/S4-SGSN on the S11/S4 interface.
Yes |  | PGWs APN level Load Control Information | O | The PGW may include this IE on the S5/S8 or S2a/S2b interface, providing APN level load information, if the APN level load control feature is supported by the PGW and is activated for the PLMN to which the access network node, i.e. MME/S4-SGSN for 3GPP access network, ePDG/TWAN for non-3GPP access based network, belongs (see clause 12.2.6). When present, the PGW shall provide one or more instances of this IE, up to maximum of 10, with the same type and instance value, each representing the load information for a list of APN(s). | Load Control Information | 1
|  |  | CO | If the SGW receives this IE and if it supports APN level load control feature, it shall forward it to the MME/S4- SGSN on the S11/S4 interface.
Yes |  | SGWs node level Load Control Information | O | The SGW may include this IE, over the S11/S4 interface if the load control feature is supported by the SGW and is activated in the network (see clause 12.2.6). When present, the SGW shall provide only one instance of this IE, representing its node level load information. | Load Control Information | 2
Yes |  | PGWs Overload Control Information | O | During an overload condition, the PGW may include this IE on the S5/S8 or S2a/S2b interface, if the overload control feature is supported by the PGW and is activated for the PLMN to which the access network node, i.e. MME/S4- SGSN for 3GPP access based network, ePDG/TWAN for non-3GPP access based network, belongs (see clause 12.3.11). When present, the PGW shall provide - node level overload control, in one instance of this IE; and/or - APN level overload control, in one or more instances of this IE, up to maximum of 10, with the same type and instance value, each representing the overload information for a list of APN(s). | Overload Control Information | 0
|  |  | CO | If the SGW receives this IE and if it supports the overload control feature, it shall forward it to the MME/S4-SGSN on the S11/S4 interface.
Yes |  | SGWs Overload Control Information | O | During an overload condition, the SGW may include this IE over the S11/S4 interface if the overload control feature is supported by the SGW and is activated in the network (see clause 12.3.11). When present, the SGW shall provide only one instance of this IE, representing its overload information. | Overload Control Information | 1
|  | Extended Protocol Configuration Options (ePCO) | CO | The PGW shall include Extended Protocol Configuration Options (ePCO) IE on the S5/S8 interface, if available and if the UE and the network support ePCO. If the SGW receives this IE, the SGW shall forward it to the MME on the S11 interface | ePCO | 0
|  | Private Extension | O | This IE may be sent on the S5/S8, S4/S11 and S2a/S2b interfaces. | Private Extension | VS
Message Definition End:DeleteSessionResponse:37
Message Definition Start:ReleaseAccessBearersRequest:170
Grouped | Cardinality | Information elements | P | Condition / Comment | IE Type | Ins.
|  | List of RABs | C | Shall be present on S4 interface when this message is used to release a subset of all active RABs according to the RAB release procedure. Several IEs with this type and instance values shall be included as necessary to represent a list of RABs to be released. | EBI | 0
|  | Originating Node | CO | This IE shall be sent on S11 interface, if ISR is active in the MME. This IE shall be sent on S4 interface, if ISR is active in the SGSN | Node Type | 0
|  | Indication Flags | CO | This IE shall be included if any one of the applicable flags is set to 1. Applicable flags are: - Abnormal Release of Radio Link: This flag shall be set to 1 on the S11 interface - if the S1 release is due to an abnormal release of the radio link, e.g. when the MME receives UE CONTEXT RELEASE REQUEST with the cause value set to Radio Connection With UE Lost, or - if the MME performs DL data buffering and the operator specified policy/configuration conditions for triggering the PGW pause of charging are met (e.g. number/fraction of packets/bytes dropped at MME in downlink) as specified in subclause 5.3.6A of 3GPP TS23.401 [3]. | Indication | 0
|  | Secondary RAT Usage Data Report | CO | If the PLMN has configured secondary RAT usage reporting, the MME shall include this IE on the S11 interface if it has received Secondary RAT usage data from eNodeB in a Connection Suspend, or S1 release procedure. The MME shall set the IRPGW flag to "0", to indicate that the IE shall not be forwarded to the PGW. Several IEs with the same type and instance value may be included, to represent multiple usage data reports. | Secondary RAT Usage Data Report | 0
|  | Private Extension | O |  | Private Extension | VS
Message Definition End:ReleaseAccessBearersRequest:170
Message Definition Start:ReleaseAccessBearersResponse:171
ResponseMessage
Grouped | Cardinality | Information elements | P | Condition / Comment | IE Type | Ins.
|  | Cause | M |  | Cause | 0
|  | Recovery | O | This IE shall be included if contacting the peer for the first time | Recovery | 0
|  | Indication Flags | CO | This IE shall be included if any one of the applicable flags is set to 1. Applicable flags are: - Associate OCI with SGW node's identity: The SGW shall set this flag to 1 on the S11/S4 interface if it has included the "SGW's Overload Control Information" and if this information is to be associated with the node identity (i.e. FQDN or the IP address received from the DNS during the SGW selection) of the serving SGW. | Indication | 0
Yes |  | SGWs node level Load Control Information | O | The SGW may include this IE, over the S11/S4 interface if the load control feature is supported by the SGW and is activated in the network (see clause 12.2.6). When present, the SGW shall provide only one instance of this IE, representing its node level load information. | Load Control Information | 0
Yes |  | SGWs Overload Control Information | O | During an overload condition, the SGW may include this IE over the S11/S4 interface if the overload control feature is supported by the SGW and is activated in the network (see clause 12.3.11). When present, the SGW shall provide only one instance of this IE, representing its overload information. | Overload Control Information | 0
|  | Private Extension | O |  | Private Extension | VS
Message Definition End:ReleaseAccessBearersResponse:171
Message Definition Start:CreateBearerRequest:95
Grouped | Cardinality | Information elements | P | Condition / Comment | IE Type | Ins.
|  | Procedure Transaction Id (PTI) | C | This IE shall be sent on the S5/S8 and S4/S11 interfaces when the procedure was initiated by a UE Requested Bearer Resource Modification Procedure or UE Requested Bearer Resource Allocation Procedure (see NOTE 1) or Secondary PDP Context Activation Procedure. The PTI shall be the same as the one used in the corresponding Bearer Resource Command. | PTI | 0
|  | Linked EPS Bearer ID(LBI) | M | This IE shall be included to indicate the default bearer associated with the PDN connection. | EBI | 0
|  | Protocol Configuration Options (PCO) | O | This IE may be sent on the S5/S8 and S4/S11 interfaces if ePCO is not supported by the UE or the network. | PCO | 0
Yes | 11 | Bearer Contexts | M | Several IEs with this type and instance values shall be included as necessary to represent a list of Bearers. | Bearer Context | 0
|  | PGW-FQ-CSID | C | This IE shall be included by the PGW on the S5/S8 and S2a/S2b interfaces and, when received from S5/S8 be forwarded by the SGW on the S11 interface | FQ-CSID | 0
|  | SGW-FQ-CSID | C | This IE shall be included by the SGW on the S11 interface | FQ-CSID | 1
|  | Change Reporting Action | C | This IE shall be included on the S5/S8 and S4/S11 interfaces with the appropriate Action field If the location Change Reporting mechanism is to be started or stopped for this subscriber in the SGSN/MME. | Change Reporting Action | 0
|  | CSG Information Reporting Action | CO | This IE shall be included on the S5/S8 and S4/S11 interfaces with the appropriate Action field if the CSG Info reporting mechanism is to be started or stopped for this subscriber in the SGSN/MME. | CSG Information Reporting Action | 0
|  | H(e)NB Information Reporting | CO | This IE shall be included on the S5/S8 and S4/S11 interfaces with the appropriate Action field if H(e)NB information reporting is to be started or stopped for the PDN connection in the SGSN/MME | HeNB Information Reporting | 0
|  | Presence Reporting Area Action | CO | This IE shall be included on the S5/S8 and S11/S4 interfaces with the appropriate Action field if reporting changes of UE presence in a Presence Routing Area is to be started, stopped or modified for this subscriber in the MME/SGSN. Several IEs with the same type and instance value may be included as necessary to represent a list of Presence Reporting Area Actions. One IE shall be included per PRA to be started, stopped or modified. | Presence Reporting Area Action | 0
|  | Indication Flags | CO | This IE shall be included if any one of the applicable flags is set to 1. Applicable flags are: - Associate OCI with PGW node's identity: The PGW shall set this flag to 1 on the S5/S8 interface or S2a/S2b interface if it has included the "PGW's Overload Control Information" and if this information is to be associated with the node identity (i.e. FQDN or the IP address received from the HSS or DNS during the PGW selection) of the serving PGW. The SGW shall set this flag on the S11/S4 interface if it supports the overload control feature and if the flag is set on the S5/S8 interface. - Associate OCI with SGW node's identity: The SGW shall set this flag to 1 on the S11/S4 interface if it has included the "SGW's Overload Control Information" and if this information is to be associated with the node identity (i.e. FQDN or the IP address received from the DNS during the SGW selection) of the serving SGW. - Extended EBI Value Range Support Indication: The PGW shall set this flag to "1" if it supports the 15 EPS Bearers. | Indication | 0
Yes |  | PGWs node level Load Control Information | O | The PGW may include this IE on the S5/S8 or S2a/S2b interface, providing its node level load information, if the load control feature is supported by the PGW and is activated for the PLMN to which the access network node, i.e. MME/S4-SGSN for 3GPP access network, ePDG/TWAN for non-3GPP access network, belongs (see clause 12.2.6). | Load Control Information | 0
|  |  | CO | If the SGW receives this IE and if it supports the load control feature, it shall forward it to the MME/S4-SGSN on the S11/S4 interface
Yes |  | PGWs APN level Load Control Information | O | The PGW may include this IE on the S5/S8 or S2a/S2b interface, providing APN level load information, if the APN level load control feature is supported by the PGW and is activated for the PLMN to which the access network node, i.e. MME/S4-SGSN for 3GPP access network, ePDG/TWAN for non-3GPP access based network, belongs (see clause 12.2.6). When present, the PGW shall provide one or more instances of this IE, up to maximum of 10, with the same type and instance value, each representing the load information for a list of APN(s). | Load Control Information | 1
|  |  | CO | If the SGW receives this IE and if it supports APN level load control feature, it shall forward it to the MME/S4- SGSN on the S11/S4 interface.
Yes |  | SGWs node level Load Control Information | O | The SGW may include this IE, over the S11/S4 interface if the load control feature is supported by the SGW and is activated in the network (see clause 12.2.6). When present, the SGW shall provide only one instance of this IE, representing its node level load information. | Load Control Information | 2
Yes |  | PGWs Overload Control Information | O | During an overload condition, the PGW may include this IE on the S5/S8 or S2a/S2b interface, if the overload control feature is supported by the PGW and is activated for the PLMN to which the access network node, i.e. MME/S4- SGSN for 3GPP access based network, ePDG/TWAN for non-3GPP access based network, belongs (see clause 12.3.11). When present, the PGW shall provide - node level overload control, in one instance of this IE; and/or - APN level overload control, in one or more instances of this IE, up to maximum of 10, with the same type and instance value, each representing the overload information for a list of APN(s). | Overload Control Information | 0
|  |  | CO | If the SGW receives this IE and if it supports the overload control feature, it shall forward it to the MME/S4-SGSN on the S11/S4 interface.
Yes |  | SGWs Overload Control Information | O | During an overload condition, the SGW may include this IE over the S11/S4 interface if the overload control feature is supported by the SGW and is activated in the network (see clause 12.3.11). When present, the SGW shall provide only one instance of this IE, representing its overload information. | Overload Control Information | 1
|  | NBIFOM Container | CO | This IE shall be included on the S5/S8 and S2a/S2b interfaces if the PGW needs to send NBIFOM information as specified in 3GPP TS 23.161 [71]. The Container Type shall be set to 4. | F-Container | 0
|  |  | CO | If the SGW receives a NBIFOM Container IE from the PGW, the SGW shall forward it to the MME/S4-SGSN on the S11/S4 interface.
|  | Private Extension | O | This IE may be sent on the S5/S8, S4/S11 and S2a/S2b interfaces. | Private Extension | VS
Message Definition End:CreateBearerRequest
Message Definition Start:CreateBearerResponse:96
ResponseMessage
Grouped | Cardinality | Information elements | P | Condition / Comment | IE Type | Ins.
|  | Cause | M |  | Cause | 0
Yes | 11 | Bearer Contexts | M | All the bearer contexts included in the corresponding Create Bearer Request shall be included. Several IEs with this type and instance value shall be included on the S4/S11, S5/S8 and S2a/S2b interfaces as necessary to represent a list of Bearers. | Bearer Context | 0
|  | Recovery | C | This IE shall be included on the S4/S11, S5/S8 and S2a/S2b interfaces if contacting the peer for the first time | Recovery | 0
|  | MME-FQ-CSID | C | This IE shall be included by the MME on the S11 interfaceand shall be forwarded by the SGW on the S5/S8 interfaces | FQ-CSID | 0
|  | SGW-FQ-CSID | C | This IE shall be included by the SGW on the S5/S8 interfaces according to the requirements in 3GPP TS 23.007 [17]. | FQ-CSID | 1
|  | ePDG-FQ-CSID | C | This IE shall be included by the ePDG on the S2b interface according to the requirements in 3GPP TS 23.007 [17]. | FQ-CSID | 2
|  | TWAN-FQ-CSID | C | This IE shall be included by the TWAN on the S2a interface | FQ-CSID | 3
|  | Protocol Configuration Options (PCO) | C | If the UE includes the PCO IE, then the MME/SGSN shall copy the content of this IE transparently from the PCO IE included by the UE. If the SGW receives PCO from MME/SGSN, SGW shall forward it to the PGW. | PCO | 0
|  | UE Time Zone | O | This IE is optionally included by the MME on the S11 interface or by the SGSN on the S4 interface. | UE Time Zone | 0
|  |  | CO | The SGW shall forward this IE on the S5/S8 interface if the UE Time Zone 0 SGW receives it from the MME/SGSN.
|  |  | CO | This IE shall be included by the TWAN on the S2a interface
|  | User Location Information (ULI) | CO | This IE shall be included by the MME on the S11 interface or by the SGSN on the S4 interface. The CGI/SAI shall be included by SGSN and the ECGI shall be included by MME. | ULI | 0
|  |  | CO | The SGW shall forward this IE on the S5/S8 interface if it receives it from the MME/SGSN
|  | TWAN Identifier | CO | This IE shall be included by the TWAN on the S2a interface as specified in 3GPP TS 23.402 [45]. | TWAN Identifier | 0
Yes |  | MME/S4-SGSNs Overload Control Information | O | During an overload condition, the MME/S4-SGSN may include this IE on the S11/S4 interface if the overload control feature is supported by the MME/S4-SGSN and is activated for the PLMN to which the PGW belongs (see clause 12.3.11). When present, the MME/S4-SGSN shall provide only one instance of this IE, representing its overload information. | Overload Control Information | 0
|  |  | CO | If the SGW receives this IE and if it supports the overload control feature, it shall forward it to the PGW on the S5/S8 interface.
Yes |  | SGWs Overload Control Information | O | During an overload condition, the SGW may include this IE over the S5/S8 interface if the overload control feature is supported by the SGW and is activated for the PLMN to which the PGW belongs (see clause 12.3.11). When present, the SGW shall provide only one instance of this IE, representing its overload information. | Overload Control Information | 1
|  | MME/S4-SGSN Identifier | CO | If the overload control feature is supported by the MME/S4- SGSN and is activated for the PLMN to which the PGW belongs (see subclause 12.3.11), the MME/S4-SGSN shall include this IE on the S11/S4 interface if the PGW has not been updated with the identity of the currently serving MME/S4-SGSN, i.e. if no other message carrying MME/S4-SGSN identity has been sent to the PGW during/after an inter-MME/S4-SGSN intra-SGW mobility procedure | IP Address | 0
Yes |  | TWAN/ePDGs Overload Control Information | O | During an overload condition, the TWAN/ePDG may include this IE over the S2a/S2b interface if the overload control feature is supported by the TWAN/ePDG and is activated for the PLMN to which the PGW belongs (see clause 12.3.11). When present, the TWAN/ePDG shall provide only one instance of this IE, representing its overload information | Overload Control Information | 2
|  | WLAN Location Information | CO | The ePDG shall include this IE on the S2b interface if the WLAN Location Information is available. | TWAN Identifier | 1
|  | WLAN Location Timestamp | CO | The ePDG shall include this IE on the S2b interface, if the WLAN Location Timestamp is available. | TWAN Identifier Timestamp | 1
|  | UE Local IP Address | CO | The ePDG shall include this IE on the S2b interface | IP Address | 0
|  | UE UDP Port | CO | The ePDG shall include this IE on the S2b interface if NAT is detected and the UDP encapsulation is used. | Port Number | 0
|  | NBIFOM Container | CO | This IE shall be included on the S11/S4 or S2a/S2b interfaces if the MME/S4-SGSN or the TWAN/ePDG receives a NBIFOM Container from the UE as specified in 3GPP TS 24.161 73]. The Container Type shall be set to 4. | F-Container | 0
|  |  | CO | If the SGW receives a NBIFOM Container IE from the MME/S4-SGSN, the SGW shall forward it to the PGW on the S5/S8 interface
|  | UE TCP Port | CO | The ePDG shall include this IE on the S2b interface if NAT is detected and the TCP encapsulation is used | Port Number | 1
|  | Private Extension | O | This IE may be sent on the S5/S8, S4/S11 and S2a/S2b interfaces | Private Extension | VS
Message Definition End:CreateBearerResponse:96
Message Definition Start:DeleteBearerRequest:99
Grouped | Cardinality | Information elements | P | Condition / Comment | IE Type | Ins.
|  | Linked EPS Bearer ID (LBI) | C | If the request corresponds to the bearer deactivation procedure in case all bearers belonging to a PDN connection shall be released, then this IE shall be included on the S5/S8, S4/S11 and S2a/S2b interfaces to indicate the default bearer associated with the PDN being disconnected. This IE shall be included only when the EPS Bearer ID is not present in the message. | EBI | 0
|  |  | CO | During a TAU/RAU/HO if the Cause value is set to "ISR deactivation" in the Delete Session Request message, or when this message is used to delete the bearer resources on the other ISR associated CN node if the ISRAI flag is not set in the Modify Bearer Request/Modify Access Bearers Request message, an SGW shall send all LBIs for a given UE with the message on S4/S11 interface. All LBI IEs shall have the same type and instance value to represent a list of IEs
|  | EPS Bearer IDs | C | This IE shall be included on S5/S8, S4/S11 and S2a/S2b interfaces for deleting bearers different from the default one, i.e. for dedicated bearers. In this case at least one dedicated bearer shall be included. This IE shall be included only when the Linked EPS Bearer ID is not present in the message. Several IEs with this type and instance values shall be included as necessary to represent a list of Bearers. | EBI | 1
Yes | 11 | Failed Bearer Contexts | O | This IE may be included on the S5/S8 and S11 interfaces if the request corresponds to MME initiated bearer deactivation procedure. This IE shall contain the list of failed bearers if partial Bearer Contexts included in the Delete Bearer Command message could not be deleted. | Bearer Context | 0
|  | Procedure Transaction Id (PTI) | C | If the request corresponds to UE requested bearer resource modification procedure for an E-UTRAN, this IE shall be included on the S5/S8 and S11 interfaces | PTI | 0
|  | Protocol Configuration Options (PCO) | C | The PGW shall include Protocol Configuration Options (PCO) IE on the S5/S8 interface, if available and if ePCO is not supported by the UE or the network. If SGW receives this IE, SGW shall forward it to SGSN/MME on the S4/S11 interface. | PCO | 0
|  |  | CO | For trusted WLAN access, if the default bearer of the PDN connection is being deleted and if the multi-connection mode is used, the PGW may include this IE over the S2a interface to send PCO to the UE.
|  | PGW-FQ-CSID | C | This IE shall be included by the PGW on the S5/S8 and S2a/S2b interfaces, and when received from S5/S8 be forwarded by the SGW on the S11 interface according to the requirements in 3GPP TS 23.007 [17]. | FQ-CSID | 0
|  | SGW-FQ-CSID | C | This IE shall be included by the SGW on the S11 interface according to the requirements in 3GPP TS 23.007 [17]. | FQ-CSID | 1
|  | Cause | C | This IE shall be sent on S5/S8 and S11/S4 interfaces if the message is caused by a handover with or without optimization from 3GPP to non-3GPP (see subclause 9.3.2 in 3GPP TS 23.402 [45] and subclause 5.4.4.1 in 3GPP TS 23.401 [3], respectively). In this case the Cause value shall be set to "RAT changed from 3GPP to Non-3GPP". This IE shall also be sent on S11/S4 interfaces when the SGW requests to delete all bearer contexts for the given UE in an MME or S4-SGSN due to ISR deactivation, and the Cause value shall be set to "ISR deactivation". This IE shall be sent on the S2a/S2b interface if the message is caused by handover from non-3GPP to 3GPP. In this case the Cause value shall be set to "Access changed from Non-3GPP to 3GPP". | Cause | 0
|  |  | O | This IE may be sent by a PGW on S5/S8 during PGW initiated bearer deactivation procedures for the default bearer with values of "Reactivation requested" or " PDN reconnection to this APN disallowed" or "Multiple accesses to a PDN connection not allowed" (see section 8.4 for details).
|  |  | O | This IE may be sent by a PGW on S5 during PGW initiated bearer deactivation procedures for the default bearer with values of "PDN connection inactivity timer expires" (see section 8.4 for details).
|  |  | CO | The IE shall be relayed by the SGW to the MME/S4-SGSN if received from the PGW.
|  |  | CO | This IE shall be sent by the PGW on S5/S8 or S2a/S2b with the value "Reactivation requested", when the PGW initiates the bearer deactivation procedure for the default bearer as part of the P-CSCF restoration procedure over 3GPP access or WLAN access, as specified in 3GPP TS 23.380 [61].
|  |  | CO | This IE shall be sent by the PGW on S5/S8 or S2a/S2b with the value "Local release", when the PGW initiates the bearer deactivation procedure, for the default bearer of the PDN connection, with local bearer release over one of the accesses associated with the NB-IFOM connection. This can be triggered, for example, as part of the P-CSCF restoration procedure specified in 3GPP TS 23.380 [61], or upon receipt by the PGW of a Delete Session Request from an MME/SGSN with the ROAA Indication set to 1.
|  | Indication Flags | CO | This IE shall be included if any one of the applicable flags is set to 1. Applicable flags are: - Associate OCI with PGW node's identity: The PGW shall set this flag to 1 on the S5/S8 interface or S2a/S2b interface if it has included the "PGW's Overload Control Information" and if this information is to be associated with the node identity (i.e. FQDN or the IP address received from the HSS or DNS during the PGW selection) of the serving PGW. The SGW shall set this flag on the S11/S4 interface if it supports the overload control feature and if the flag is set on the S5/S8 interface. - Associate OCI with SGW node's identity: The SGW shall set this flag to 1 on the S11/S4 interface if it has included the "SGW's Overload Control Information" and if this information is to be associated with the node identity (i.e. FQDN or the IP address received from the DNS during the SGW selection) of the serving SGW. | Indication | 0
Yes |  | PGWs node level Load Control Information | O | The PGW may include this IE on the S5/S8 or S2a/S2b interface, providing its node level load information, if the load control feature is supported by the PGW and is activated for the PLMN to which the access network node, i.e. MME/S4-SGSN for 3GPP access network, ePDG/TWAN for non-3GPP access network, belongs (see clause 12.2.6). | Load Control Information | 0
|  |  | CO | If the SGW receives this IE and if it supports the load control feature, it shall forward it to the MME/S4-SGSN on the S11/S4 interface
Yes |  | PGWs APN level Load Control Information | O | The PGW may include this IE on the S5/S8 or S2a/S2b interface, providing APN level load information, if the APN level load control feature is supported by the PGW and is activated for the PLMN to which the access network node, i.e. MME/S4-SGSN for 3GPP access network, ePDG/TWAN for non-3GPP access based network, belongs (see clause 12.2.6). When present, the PGW shall provide one or more instances of this IE, up to maximum of 10, with the same type and instance value, each representing the load information for a list of APN(s). | Load Control Information | 1
|  |  | CO | If the SGW receives this IE and if it supports APN level load control feature, it shall forward it to the MME/S4- SGSN on the S11/S4 interface.
Yes |  | SGWs node level Load Control Information | O | The SGW may include this IE, over the S11/S4 interface if the load control feature is supported by the SGW and is activated in the network (see clause 12.2.6). When present, the SGW shall provide only one instance of this IE, representing its node level load information. | Load Control Information | 2
Yes |  | PGWs Overload Control Information | O | During an overload condition, the PGW may include this IE on the S5/S8 or S2a/S2b interface, if the overload control feature is supported by the PGW and is activated for the PLMN to which the access network node, i.e. MME/S4- SGSN for 3GPP access based network, ePDG/TWAN for non-3GPP access based network, belongs (see clause 12.3.11). When present, the PGW shall provide - node level overload control, in one instance of this IE; and/or - APN level overload control, in one or more instances of this IE, up to maximum of 10, with the same type and instance value, each representing the overload information for a list of APN(s). | Overload Control Information | 0
|  |  | CO | If the SGW receives this IE and if it supports the overload control feature, it shall forward it to the MME/S4-SGSN on the S11/S4 interface
Yes |  | SGWs Overload Control Information | O | During an overload condition, the SGW may include this IE over the S11/S4 interface if the overload control feature is supported by the SGW and is activated in the network (see clause 12.3.11). When present, the SGW shall provide only one instance of this IE, representing its overload information. | Overload Control Information | 1
|  | NBIFOM Container | CO | This IE shall be included on the S5/S8 and S2a/S2b interfaces if the PGW needs to send NBIFOM information as specified in 3GPP TS 23.161 [71]. The Container Type shall be set to 4. | F-Container | 0
|  |  | CO | If the SGW receives a NBIFOM Container IE from the PGW, the SGW shall forward it to the MME/S4-SGSN on the S11/S4 interface
|  | Extended Protocol Configuration Options (ePCO) | CO | The PGW shall include Extended Protocol Configuration Options (ePCO) IE on the S5/S8 interface, if available and if the UE and the network support ePCO. If the SGW receives this IE, the SGW shall forward it to the MME on the S11 interface | ePCO | 0
|  | Private Extension | O | This IE may be sent on the S5/S8, S4/S11 and S2a/S2b interfaces | Private Extension | VS
Message Definition End:DeleteBearerRequest:99
Message Definition Start:DeleteBearerResponse:100
ResponseMessage
Grouped | Cardinality | Information elements | P | Condition / Comment | IE Type | Ins.
|  | Cause | M |  | Cause | 0
|  | Linked EPS Bearer ID (LBI) | C | If the response corresponds to the bearer deactivation procedure in case all the bearers associated with the default bearer of a PDN connection shall be released, this IE shall be included on the S4/S11, S5/S8 and S2a/S2b interfaces to indicate the default bearer associated with the PDN being disconnected. | EBI | 0
|  |  | CO | During a TAU/RAU/HO, if an MME/SGSN has received a Delete Bearer Request message with Cause value "ISR deactivation" and multiple LBIs, the MME/SGSN shall include all these LBIs in the response message on S4/S11 interface. All LBI IEs shall have the same type and instance value to represent a list of IEs.
Yes | 11 | Bearer Contexts | C | It shall be used on the S4/S11, S5/S8 and S2a/S2b interfaces for bearers different from default one. In this case at least one bearer shall be included. Several IEs with this type and instance values shall be included as necessary to represent a list of Bearers. Used for dedicated bearers. When used, at least one dedicated bearer shall be present. All the bearer contexts included in the EPS Bearer IDs IE of the corresponding Delete Bearer Request shall be included. | Bearer Context | 0
|  | Recovery | C | This IE shall be included on the S4/S11, S5/S8 and S2a/S2b interfaces if contacting the peer for the first time | Recovery | 0
|  | MME-FQ-CSID | C | This IE shall be included by MME the on S11 interface and shall be forwarded by the SGW on S5/S8 interface according to the requirements in 3GPP TS 23.007 [17]. | FQ-CSID | 0
|  | SGW-FQ-CSID | C | This IE shall be included by the SGW on the S5/S8 interface according to the requirements in 3GPP TS 23.007 [17]. | FQ-CSID | 1
|  | ePDG-FQ-CSID | C | This IE shall be included by the ePDG on the S2b interface according to the requirements in 3GPP TS 23.007 [17]. | FQ-CSID | 2
|  | TWAN-FQ-CSID | C | This IE shall be included by the TWAN on the S2a interface according to the requirements in 3GPP TS 23.007 [17]. | FQ-CSID | 3
|  | Protocol Configuration Options (PCO) | CO | An MME/SGSN shall include the PCO IE if such information was received from the UE. If the SGW receives this IE, the SGW shall forward it to PGW on the S5/S8 interface | PCO | 0
|  |  | CO | For the multi-connection mode, if the default bearer of the PDN connection is being deleted and if the TWAN receives the PCO from the UE, the TWAN shall forward the PCO IE to the PGW.
|  | UE Time Zone | CO | This IE shall be included, if available, by the MME on the S11 interface or by the SGSN on the S4 interface | UE Time Zone | 0
|  |  | CO | The SGW shall forward this IE on the S5/S8 interface if the SGW receives it from the MME/SGSN
|  |  | CO | This IE shall be included by the TWAN on the S2a interface
|  | User Location Information (ULI) | CO | This IE shall be included by the MME on the S11 interface or by the SGSN on the S4 interface. The CGI/SAI shall be included by SGSN and the ECGI shall be included by MME. | ULI | 0
|  |  | CO | The SGW shall forward this IE on the S5/S8 interface if it receives it from the MME/SGSN.
|  | ULI Timestamp | CO | This IE shall be included on the S4/S11 interface if the ULI IE is present. It indicates the time when the User Location Information was acquired. The SGW shall include this IE on S5/S8 if the SGW receives it from the MME/SGSN. | ULI Timestamp | 0
|  | TWAN Identifier | CO | This IE shall be included by the TWAN on the S2a interface as specified in 3GPP TS 23.402 [45]. | TWAN Identifier | 0
|  | TWAN Identifier Timestamp | CO | This IE shall be included by the TWAN on the S2a interface if the TWAN Identifier IE is present. It shall indicate the time when the TWAN acquired the TWAN Identifier information. | TWAN Identifier Timestamp | 0
Yes |  | MME/S4-SGSNs Overload Control Information | O | During an overload condition, the MME/S4-SGSN may include this IE on the S11/S4 interface if the overload control feature is supported by the MME/S4-SGSN and is activated for the PLMN to which the PGW belongs (see clause 12.3.11). When present, the MME/S4-SGSN shall provide only one instance of this IE, representing its overload information | Overload Control Information | 0
|  |  | CO | If the SGW receives this IE and if it supports the overload control feature, it shall forward it to the PGW on the S5/S8 interface.
Yes |  | SGWs Overload Control Information | O | During an overload condition, the SGW may include this IE over the S5/S8 interface if the overload control feature is supported by the SGW and is activated for the PLMN to which the PGW belongs (see clause 12.3.11). When present, the SGW shall provide only one instance of this IE, representing its overload information. | Overload Control Information | 1
|  | MME/S4-SGSN Identifier | CO | If the overload control feature is supported by the MME/S4- SGSN and is activated for the PLMN to which the PGW belongs (see subclause 12.3.11), the MME/S4-SGSN shall include this IE on the S11/S4 interface when there is at least one bearer remaining for the given PDN connection after the bearer deletion, and the PGW has not been updated with the identity of the currently serving MME/S4- SGSN, i.e. if no other message carrying MME/S4-SGSN identity has been sent to the PGW during/after an inter- MME/S4-SGSN intra-SGW mobility procedure | IP Address | 0
Yes |  | TWAN/ePDGs Overload Control Information | O | During an overload condition, the TWAN/ePDG may include this IE over the S2a/S2b interface if the overload control feature is supported by the TWAN/ePDG and is activated for the PLMN to which the PGW belongs (see clause 12.3.11). When present, the TWAN/ePDG shall provide only one instance of this IE, representing its overload information. | Overload Control Information | 2
|  | WLAN Location Information | CO | The ePDG shall include this IE on the S2b interface if the WLAN Location Information is available. | TWAN Identifier | 1
|  | WLAN Location Timestamp | CO | The ePDG shall include this IE on the S2b interface, if the WLAN Location Timestamp is available. | TWAN Identifier Timestamp | 1
|  | UE Local IP Address | CO | The ePDG shall include this IE on the S2b interface | IP Address | 0
|  | UE UDP Port | CO | The ePDG shall include this IE on the S2b interface if NAT is detected and UDP encapsulation is used. | Port Number | 0
|  | NBIFOM Container | CO | This IE shall be included on the S11/S4 or S2a/S2b interfaces if the MME/S4-SGSN or the TWAN/ePDG receives a NBIFOM Container from the UE as specified in 3GPP TS 24.161 73]. The Container Type shall be set to 4. | F-Container | 0
|  |  | CO | If the SGW receives a NBIFOM Container IE from the MME/S4-SGSN, the SGW shall forward it to the PGW on the S5/S8 interface
|  | UE TCP Port | CO | The ePDG shall include this IE on the S2b interface if NAT is detected and TCP encapsulation is used. | Port Number | 1
|  | Secondary RAT Usage Data Report | CO | If the PLMN has configured secondary RAT usage reporting, the MME shall include this IE on the S11 interface if it has received Secondary RAT usage data from eNodeB in a PDN GW initiated bearer deactivation procedure. Several IEs with the same type and instance value may be included, to represent multiple usage data reports. | Secondary RAT Usage Data Report | 0
|  |  | O | The SGW shall forward this IE on the S5/S8 interface if it receives the Secondary RAT Usage Data Report with the IRPGW flag set to "1" from MME. Several IEs with the same type and instance value may be included, to represent multiple usage data reports.
|  | Private Extension | O | This IE may be sent on the S5/S8, S4/S11 and S2a/S2b interfaces | Private Extension | VS
Message Definition End:DeleteBearerResponse:100
Message Definition Start:DownlinkDataNotification:176
Grouped | Cardinality | Information elements | P | Condition / Comment | IE Type | Ins.
|  | Cause | CO | If SGW receives an Error Indication from eNodeB/RNC/S4- SGSN/MME, the SGW shall send the Cause IE with value "Error Indication received from RNC/eNodeB/S4- SGSN/MME" to MME/S4-SGSN as specified in 3GPP TS 23.007 [17]. | Cause | 0
|  | EPS Bearer ID | CO | This IE shall be included on the S11 and S4 interfaces and shall be set as follows: - If the Downlink Data Notification is triggered by the arrival of downlink data packets at the SGW, the SGW shall include the EPS Bearer ID stored in the EPS bearer context of the bearer on which the downlink data packet was received; - If the Downlink Data Notification is triggered by the receipt of an Error Indication from the eNodeB, RNC or S4-SGSN, the SGW shall include the EPS Bearer ID stored in the EPS bearer context of the bearer for which the Error Indication was received; - If the ISR is active and the Downlink Data Notification is triggered by the arrival of control plane signalling, the SGW shall include the EPS Bearer ID present in the control plane signalling or derived from the control plane signaling (for PMIP based S5/S8), See NOTE 3). For a Downlink Data Notification triggered by a Create Bearer Request message, the SGW shall include the EPS Bearer ID of the corresponding PDN connection's default bearer. - If both the SGW and the MME/S4-SGSN support the network triggered service restoration procedure (see 3GPP TS 23.007 [17]), and if the Downlink Data Notification is triggered by the arrival of control plane signalling, the SGW shall include the EPS Bearer ID present in the control plane signalling or derived from the control plane signaling (for PMIP based S5/S8). (See 3GPP TS 23.401[3], section 5.3.4.3). More than one IE with this type and instance values may be included to represent multiple bearers having received downlink data packets or being signalled in the received control plane message | EBI | 0
|  | Allocation/Retention Priority | CO | This IE shall be included on the S11 and S4 interfaces and shall be set as follows: - If the Downlink Data Notification is triggered by the arrival of downlink data packets at the SGW, the SGW shall include the ARP stored in the EPS bearer context of the bearer on which the downlink data packet was received; - If the Downlink Data Notification is triggered by the receipt of an Error Indication from the eNodeB, RNC or S4-SGSN, the SGW shall include the ARP stored in the EPS bearer context of the bearer for which the Error Indication was received. - If the ISR is active and the Downlink Data Notification is triggered by the arrival of control plane signalling, the SGW shall include the ARP if present in the control plane signalling. If the ARP is not present in the control plane signalling, the SGW shall include the ARP in the stored EPS bearer context. See NOTE 3. - If both the SGW and the MME/S4-SGSN support the network triggered service restoration procedure (see 3GPP TS 23.007 [17]), and if the Downlink Data Notification is triggered by the arrival of control plane signalling, the SGW shall include the ARP if present in the control plane signalling. If the ARP is not present in the control plane signalling, the SGW shall include the ARP from the stored EPS bearer context. (See 3GPP TS 23.401[3], section 5.3.4.3). If multiple EPS Bearers IDs are reported in the message, the SGW shall include the ARP associated with the bearer with the highest priority (i.e. the lowest ARP Priority Level value). | ARP | 0
|  | IMSI | CO | This IE shall be included on the S11/S4 interface as part of the network triggered service restoration procedure if both the SGW and the MME/S4-SGSN support this optional feature (see 3GPP TS 23.007 [17]). | IMSI | 0
|  | Sender F-TEID for Control Plane | O | This IE may be included on the S11/S4 interface towards the restarted CN node or an alternative CN node (same type of mobility node as the failed one) as part of the network triggered service restoration procedure with or without ISR if both the SGW and the MME/S4-SGSN support this optional feature (see 3GPP TS 23.007 [17]). This IE shall not be included otherwise. | F-TEID | 0
|  | Indication Flags | CO | This IE shall be included if any one of the applicable flags is set to 1. Applicable flags are: - Associate OCI with SGW node's identity: The SGW shall set this flag to 1 on the S11/S4 interface if it has included the "SGW's Overload Control Information" and if this information is to be associated with the node identity (i.e. FQDN or the IP address received from the DNS during the SGW selection) of the serving SGW. | Indication | 0
Yes |  | SGWs node level Load Control Information | O | The SGW may include this IE, over the S11/S4 interface if the load control feature is supported by the SGW and is activated in the network (see clause 12.2.6). When present, the SGW shall provide only one instance of this IE, representing its node level load information. | Load Control Information | 0
Yes |  | SGWs Overload Control Information | O | During an overload condition, the SGW may include this IE over the S5/S8 interface if the overload control feature is supported by the SGW and is activated for the PLMN to which the PGW belongs (see clause 12.3.11). When present, the SGW shall provide only one instance of this IE, representing its overload information. | Overload Control Information | 0
|  | Paging and Service Information | CO | This IE shall be included on the S11 and S4 interfaces, for an IP PDN connection, if the SGW supports the Paging Policy Differentiation feature (see subclause 4.9 of 3GPP TS 23.401 [3]) and if the Downlink Data Notification is triggered by the arrival of downlink data packets at the SGW. If the preceding conditions are fulfilled, then for each bearer and for each packet that triggers a Downlink Data Notification, the SGW shall copy, into the Paging Policy Indication value within this IE, the value of the DSCP in TOS (IPv4) or TC (IPv6) information received in the IP payload of the GTP-U packet from the PGW (see IETF RFC 2474 [65]). See NOTE 4. One IE with this type and instance value shall be included per EPS Bearers ID reported in the message. | Paging and Service Information | 0
|  | Private Extension | O |  | Private Extension | VS
Message Definition End:DownlinkDataNotification:176
Message Definition Start:DownlinkDataNotificationAcknowledge:177
ResponseMessage
Grouped | Cardinality | Information elements | P | Condition / Comment | IE Type | Ins.
|  | Cause | M |  | Cause | 0
|  | Data Notification Delay | C | he MME/SGSN shall include the delay the SGW shall apply between receiving downlink data and sending Downlink Data Notification for all UEs served by that MME/SGSN (see subclause 5.3.4.2 of 3GPP TS 23.401 [3]), if the rate of Downlink Data Notification event occurrence in the MME/SGSN becomes significant (as configured by the operator) and the MME/SGSN's load exceeds an operator configured value. | Delay Value | 0
|  | Recovery | C | This IE shall be included if contacting the peer for the first time | Recovery | 0
|  | DL low priority traffic Throttling | O | The MME/SGSN may send this IE to the SGW to request the SGW to reduce the number of Downlink Data Notification requests it sends for downlink low priority traffic received for UEs in idle mode served by that MME/SGSN in proportion to the Throttling Factor and during the Throttling Delay. | Throttling | 0
|  | IMSI | CO | 3GPP TS 23.007 [17] specifies conditions for sending this IE on the S11/S4 interface as part of the network triggered service restoration procedure, if both the SGW and the MME/S4-SGSN support this optional feature. | IMSI | 0
|  | DL Buffering Duration | CO | The MME/SGSN shall include this IE on the S11/S4 interface to indicate the duration during which the SGW shall buffer DL data for this UE without sending any further Downlink Data Notification message, if extended buffering in the SGW is required: - for a UE in a power saving state (e.g. Power Saving Mode or extended idle mode DRX) that cannot be reached by paging at the moment, as specified in subclause 5.3.4.3 of 3GPP TS 23.401 [3], or. - for a UE using NB-IoT, WB-EUTRAN or GERAN Extended Coverage with increased NAS transmission delay (see 3GPP TS 24.301 [23] and 3GPP TS 24.008 [5]). If this IE is included in the message, the Cause IE shall be set to "Request Accepted". | EPC Timer | 0
|  | DL Buffering Suggested Packet Count | O | The MME/SGSN may include this IE on the S11/S4 interface, if the DL Buffering Duration IE is included, to suggest the maximum number of downlink data packets to be buffered in the SGW for this UE. | Integer Number | 0
|  | Private Extension | O |  | Private Extension | VS
Message Definition End:DownlinkDataNotificationAcknowledge:177
Message Definition Start:DownlinkDataNotificationFailureIndication:70
Grouped | Cardinality | Information elements | P | Condition / Comment | IE Type | Ins.
|  | Cause | M |  | Cause | 0
|  | Originating Node | CO | This IE shall be included on the S4/S11 interface if the ISR associated GTP entities i.e. MME, S4-SGSN, send this message to the SGW during the Network Triggered Service Request procedure to denote the type of the node originating the message. | Node Type | 0
|  | IMSI | CO | 3GPP TS 23.007 [17] specifies conditions for sending this IE on the S11/S4 interface as part of the network triggered service restoration procedure, if both the SGW and the MME/S4-SGSN support this optional feature. | IMSI | 0
|  | Private Extension | O |  | Private Extension | VS
Message Definition End:DownlinkDataNotificationFailureIndication:70

## IE Modeling
IE Definition Start:Imsi
| Octets | 8 | 7 | 6 | 5 | 4 | 3 | 2 | 1
| 1 | Type = 1 (decimal)
| 2 to 3 | Length = n
| 4 | Spare |  |  |  | Instance
| variable[EOI] | imsiValue:Type[DigitRegister]:Validation[$ .length>=9 && $ .length <=15]
IE Definition End:Imsi
IE Definition Start:Cause
Optional | Octets | 8 | 7 | 6 | 5 | 4 | 3 | 2 | 1
| 1 | Type = 2 (decimal)
| 2 to 3 | Length = n
| 4 | Spare |  |  |  | Instance
| 5 | causeValue
| 6 | Spare |  |  |  |  | pce:Type[bool] | pbe:Type[bool] | cs:Type[bool]
Yes | 7 | offendingIeData:Type[OffendingIeData]:DecodeCondition[length == 6]
IE Definition End:Cause
IE Definition Start:Msisdn
| Octets | 8 | 7 | 6 | 5 | 4 | 3 | 2 | 1
| 1 | Type = 76 (decimal)
| 2 to 3 | Length = n
| 4 | Spare |  |  |  | Instance
| variable[EOI] | msisdnValue:Type[DigitRegister]:Validation[$ .length>=9 && $ .length <=15]
IE Definition End:Msisdn
IE Definition Start:Mei
| Octets | 8 | 7 | 6 | 5 | 4 | 3 | 2 | 1
| 1 | Type = 75 (decimal)
| 2 to 3 | Length = n
| 4 | Spare |  |  |  | Instance
| n to n+7 | imeiSvValue:Type[DigitRegister]:Validation[$ .length ==15 ¦¦ $ .length == 16]
IE Definition End:Mei
IE Definition Start:Uli
| Octets | 8 | 7 | 6 | 5 | 4 | 3 | 2 | 1
| 1 | Type = 86 (decimal)
| 2 to 3 | Length = n
| 4 | Spare |  |  |  | Instance
| 5 | Spare |  | laipresent:Type[bool] | ecgipresent:Type[bool] | taipresent:Type[bool] | raipresent:Type[bool] | saipresent:Type[bool] | cgipresent:Type[bool]
| a to a+6 | cgi:Type[CgiField]:Condition[data.cgipresent]
| b to b+6 | sai:Type[SaiField]:Condition[data.saipresent]
| c to c+6 | rai:Type[RaiField]:Condition[data.raipresent]
| d to d+4 | tai:Type[TaiField]:Condition[data.taipresent]
| e to e+6 | ecgi:Type[EcgiField]:Condition[data.ecgipresent]
| f to f+4 | lai:Type[LaiField]:Condition[data.laipresent]
IE Definition End:Uli
IE Definition Start:ServingNetwork
| Octets | 8 | 7 | 6 | 5 | 4 | 3 | 2 | 1
| 1 | Type = 83 (decimal)
| 2 to 3 | Length = n
| 4 | Spare |  |  |  | Instance
| 5 | mccDigit2 |  |  |  | mccDigit1
| 6 | mncDigit3 |  |  |  | mccDigit3
| 7 | mncDigit2 |  |  |  | mncDigit1
IE Definition End:ServingNetwork
IE Definition Start:RatType
| Octets | 8 | 7 | 6 | 5 | 4 | 3 | 2 | 1
| 1 | Type = 82 (decimal)
| 2 to 3 | Length = n
| 4 | Spare |  |  |  | Instance
| 5 | ratType
IE Definition End:RatType
IE Definition Start:Indication
| Octets | 8 | 7 | 6 | 5 | 4 | 3 | 2 | 1
| 1 | Type = 77 (decimal)
| 2 to 3 | Length = n
| 4 | Spare |  |  |  | Instance
| 5 | iDAF:Type[bool] | iDTF:Type[bool] | iHI:Type[bool] | iDFI:Type[bool] | iOI:Type[bool] | iISRSI:Type[bool] | iISRAI:Type[bool] | iSGWCI:Type[bool]
| 6 | iSQCI:Type[bool] | iUIMSI:Type[bool] | iCFSI:Type[bool] | iCRSI:Type[bool] | iP:Type[bool] | iPT:Type[bool] | iSI:Type[bool] | iMSV:Type[bool]
| 7 | Spare |  |  | iS6AF:Type[bool] | iS4AF:Type[bool] | iMBMDT:Type[bool] | iISRAU:Type[bool] | iCCRSI:Type[bool]
IE Definition End:Indication
IE Definition Start:FTeid
| Octets | 8 | 7 | 6 | 5 | 4 | 3 | 2 | 1
| 1 | Type = 87 (decimal)
| 2to 3 | Length = n
| 4 | Spare |  |  |  | Instance
| 5 | ipv4present:Type[bool] | ipv6present:Type[bool] | interfaceType
| 6 to 9 | teidGreKey
| m to (m+3) | ipV4Address:Type[IpAddressV4]:Condition[data.ipv4present]
| p to p+15 | ipV6Address:Type[IpAddressV6]:Condition[data.ipv6present]
IE Definition End:FTeid
IE Definition Start:Apn
| Octets | 8 | 7 | 6 | 5 | 4 | 3 | 2 | 1
| 1 | Type = 71 (decimal)
| 2to 3 | Length = n
| 4 | Spare |  |  |  | Instance
| variable[EOI] | apnValue:Type[Uint8Array32]
IE Definition End:FTeid
IE Definition Start:SelectionMode
| Octets | 8 | 7 | 6 | 5 | 4 | 3 | 2 | 1
| 1 | Type = 128 (decimal)
| 2to 3 | Length = n
| 4 | Spare |  |  |  | Instance
| 5 | Spare | [5 empty] | selectionMode
IE Definition End:SelectionMode
IE Definition Start:PdnType
| Octets | 8 | 7 | 6 | 5 | 4 | 3 | 2 | 1
| 1 | Type = 99 (decimal)
| 2to 3 | Length = n
| 4 | Spare |  |  |  | Instance
| 5 | Spare |  |  |  |  | pdnType:Validation[$ <= 3]
IE Definition End:PdnType
IE Definition Start:Paa
| Octets | 8 | 7 | 6 | 5 | 4 | 3 | 2 | 1
| 1 | Type = 79 (decimal)
| 2to 3 | Length = n
| 4 | Spare |  |  |  | Instance
| 5 | Spare |  |  |  |  | pdnType:Validation[$ <= 3]
| a | ipv6PrefixLength:Condition[data.pdnType == 2 ¦¦ data.pdnType == 3]
| b to b+15 | ipV6Address:Type[IpAddressV6]:Condition[data.pdnType == 2 ¦¦ data.pdnType == 3]
| c to c+3 | ipV4Address:Type[IpAddressV4]:Condition[data.pdnType == 1]
IE Definition End:Paa
IE Definition Start:ApnRestriction
| Octets | 8 | 7 | 6 | 5 | 4 | 3 | 2 | 1
| 1 | Type = 127 (decimal)
| 2to 3 | Length = n
| 4 | Spare |  |  |  | Instance
| 5 | restrictionValue[$ <= 4]
IE Definition End:ApnRestriction
IE Definition Start:AmbrMmbr
| Octets | 8 | 7 | 6 | 5 | 4 | 3 | 2 | 1
| 1 | Type = 161 (decimal)
| 2to 3 | Length = n
| 4 | Spare |  |  |  | Instance
| 5 to 8 | maxMbrUplink
| 9 to 12 | maxMbrDownlink
IE Definition End:AmbrMmbr
IE Definition Start:Ambr
| Octets | 8 | 7 | 6 | 5 | 4 | 3 | 2 | 1
| 1 | Type = 72 (decimal)
| 2to 3 | Length = n
| 4 | Spare |  |  |  | Instance
| 5 to 8 | maxMbrUplink
| 9 to 12 | maxMbrDownlink
IE Definition End:Ambr
IE Definition Start:Ebi
| Octets | 8 | 7 | 6 | 5 | 4 | 3 | 2 | 1
| 1 | Type = 73 (decimal)
| 2to 3 | Length = n
| 4 | Spare |  |  |  | Instance
| 5 | Spare |  |  |  | epsBearerId
IE Definition End:Ebi
IE Definition Start:Pco
| Octets | 8 | 7 | 6 | 5 | 4 | 3 | 2 | 1
| 1 | Type = 78 (decimal)
| 2to 3 | Length = n
| 4 | Spare |  |  |  | Instance
| variable[EOI] | pcoValue:Type[Uint8Array255]
IE Definition End:Pco
IE Definition Start:TraceInformation
| Octets | 8 | 7 | 6 | 5 | 4 | 3 | 2 | 1
| 1 | Type = 96 (decimal)
| 2 to 3 | Length = n
| 4 | Spare |  |  |  | Instance
| 5 | mccDigit2 |  |  |  | mccDigit1
| 6 | mncDigit3 |  |  |  | mccDigit3
| 7 | mncDigit2 |  |  |  | mncDigit1
| 8 to 10 | traceId:Type[Uint8Array4]:Count[3]
| 11 to 19 | triggeringEvents:Type[Uint8Array16]
| 20 to 21 | listOfNeTypes
| 22 | sessionTraceDepth
| 23 to 34 | listOfInterfaces:Type[Uint8Array16]
| 35 to 38 | ipAddressOfTce:Type[IpAddressV4]
IE Definition End:TraceInformation
IE Definition Start:Recovery
| Octets | 8 | 7 | 6 | 5 | 4 | 3 | 2 | 1
| 1 | Type = 3 (decimal)
| 2to 3 | Length = n
| 4 | Spare |  |  |  | Instance
| 5 | restartCounter
IE Definition End:Recovery
IE Definition Start:UeTimeZone
| Octets | 8 | 7 | 6 | 5 | 4 | 3 | 2 | 1
| 1 | Type = 114 (decimal)
| 2to 3 | Length = n
| 4 | Spare |  |  |  | Instance
| 5 | Spare | [5 empty] | daylightSavingTime:Validation[$ != 3]
IE Definition End:UeTimeZone
IE Definition Start:Uci
| Octets | 8 | 7 | 6 | 5 | 4 | 3 | 2 | 1
| 1 | Type = 145 (decimal)
| 2 to 3 | Length = n
| 4 | Spare |  |  |  | Instance
| 5 | mccDigit2 |  |  |  | mccDigit1
| 6 | mncDigit3 |  |  |  | mccDigit3
| 7 | mncDigit2 |  |  |  | mncDigit1
| 8 to 11 | csgId:Validation[$ <= 0x07FFFFFF]
| 12 | accessMode:Validation[$ <= 1] |  | Spare |  |  |  | lcsg | cmi
IE Definition End:Uci
IE Definition Start:ChargingCharacteristics
| Octets | 8 | 7 | 6 | 5 | 4 | 3 | 2 | 1
| 1 | Type = 95 (decimal)
| 2 to 3 | Length = n
| 4 | Spare |  |  |  | Instance
| 5 to 6 | value
IE Definition End:ChargingCharacteristics
IE Definition Start:LocalDistinguishedName
| Octets | 8 | 7 | 6 | 5 | 4 | 3 | 2 | 1
| 1 | Type = 151 (decimal)
| 2 to 3 | Length = n
| 4 | Spare |  |  |  | Instance
| variable[EOI] | ldn:Type[Uint8Array512]
IE Definition End:LocalDistinguishedName
IE Definition Start:SignallingPriorityIndication
| Octets | 8 | 7 | 6 | 5 | 4 | 3 | 2 | 1
| 1 | Type = 157 (decimal)
| 2 to 3 | Length = n
| 4 | Spare |  |  |  | Instance
| 5 to 6 | Spare | [6 empty] | lapi
IE Definition End:SignallingPriorityIndication
IE Definition Start:AdditionalProtocolConfigurationOptions
| Octets | 8 | 7 | 6 | 5 | 4 | 3 | 2 | 1
| 1 | Type = 163 (decimal)
| 2to 3 | Length = n
| 4 | Spare |  |  |  | Instance
| variable[EOI] | apco:Type[Uint8Array16]
IE Definition End:AdditionalProtocolConfigurationOptions
IE Definition Start:FqCsid
| Octets | 8 | 7 | 6 | 5 | 4 | 3 | 2 | 1
| 1 | Type = 132 (decimal)
| 2to 3 | Length = n
| 4 | Spare |  |  |  | Instance
| 5 | nodeIdType |  |  |  | numberOfCsids
| a to a+3 | nodeIdIpv4:Type[IpAddressV4]:Condition[data.nodeIdType == 0]
| b to b+15 | nodeIdIpv6:Type[IpAddressV6]:Condition[data.nodeIdType == 1]
| c to c+3 | nodeIdUint32:Condition[data.nodeIdType == 2]
| variable[EOI] | csidList:Type[Uint16Array16]:Count[data.numberOfCsids]
IE Definition End:FqCsid
IE Definition Start:BearerTft
| Octets | 8 | 7 | 6 | 5 | 4 | 3 | 2 | 1
| 1 | Type = 84 (decimal)
| 2to 3 | Length = n
| 4 | Spare |  |  |  | Instance
| variable[EOI] | tft:Type[Uint8Array16]
IE Definition End:BearerTft
IE Definition Start:BearerQos
| Octets | 8 | 7 | 6 | 5 | 4 | 3 | 2 | 1
| 1 | Type = 80 (decimal)
| 2to 3 | Length = n
| 4 | Spare |  |  |  | Instance
| 5 | Spare | pci | pl |  |  |  | Spare | pvi
| 6 | qci
| 7 to 11 | maxBitRateUl:Type[Uint8Array5]:Count[5]
| 12 to 16 | maxBitRateDl:Type[Uint8Array5]:Count[5]
| 17 to 21 | guraranteedBitRateUl:Type[Uint8Array5]:Count[5]
| 22 to 26 | guaranteedBitRateDl:Type[Uint8Array5]:Count[5]
IE Definition End:BearerQos
IE Definition Start:ChangeReportingAction
| Octets | 8 | 7 | 6 | 5 | 4 | 3 | 2 | 1
| 1 | Type = 131 (decimal)
| 2to 3 | Length = n
| 4 | Spare |  |  |  | Instance
| 5 | action:Validation[$ < 7]
IE Definition End:ChangeReportingAction
IE Definition Start:CsgInformationReportingAction
| Octets | 8 | 7 | 6 | 5 | 4 | 3 | 2 | 1
| 1 | Type = 146 (decimal)
| 2to 3 | Length = n
| 4 | Spare |  |  |  | Instance
| 5 | Spare |  |  |  |  | uciuhc:Type[bool] | ucishc:Type[bool] | ucicsg:Type[bool]
IE Definition End:CsgInformationReportingAction
IE Definition Start:Fqdn
| Octets | 8 | 7 | 6 | 5 | 4 | 3 | 2 | 1
| 1 | Type = 136 (decimal)
| 2to 3 | Length = n
| 4 | Spare |  |  |  | Instance
| Variable[EOI] | fqdn:Type[Uint8Array32]
IE Definition End:Fqdn
IE Definition Start:EpcTimer
| Octets | 8 | 7 | 6 | 5 | 4 | 3 | 2 | 1
| 1 | Type = 156 (decimal)
| 2to 3 | Length = n
| 4 | Spare |  |  |  | Instance
| 5 | timerUnit |  |  | timerValue
IE Definition End:EpcTimer
IE Definition Start:ChargingId
| Octets | 8 | 7 | 6 | 5 | 4 | 3 | 2 | 1
| 1 | Type = 94 (decimal)
| 2to 3 | Length = n
| 4 | Spare |  |  |  | Instance
| 5 to 8 | chargingIdValue
IE Definition End:ChargingId
IE Definition Start:BearerFlags
| Octets | 8 | 7 | 6 | 5 | 4 | 3 | 2 | 1
| 1 | Type = 97 (decimal)
| 2to 3 | Length = n
| 4 | Spare |  |  |  | Instance
| 5 | Spare | [5 empty] | vb:Type[bool] | ppc:Type[bool]
IE Definition End:BearerFlags
IE Definition Start:IpAddress
Optional | Octets | 8 | 7 | 6 | 5 | 4 | 3 | 2 | 1
| 1 | Type = 74 (decimal)
| 2to 3 | Length = n
| 4 | Spare |  |  |  | Instance
Yes | a to a+3 | ipAddressV4:Type[IpAddressV4]:DecodeCondition[length == 4]
Yes | a to a+15 | ipAddressV6:Type[IpAddressV6]:DecodeCondition[length == 6]
IE Definition End:IpAddress
IE Definition Start:DelayValue
| Octets | 8 | 7 | 6 | 5 | 4 | 3 | 2 | 1
| 1 | Type = 92 (decimal)
| 2to 3 | Length = n
| 4 | Spare |  |  |  | Instance
| 5 | delayValue:Type[Uint8]:Validation[$ % 50 == 0 ¦¦ $ == 0]
IE Definition End:DelayValue
IE Definition Start:PortNumber
| Octets | 8 | 7 | 6 | 5 | 4 | 3 | 2 | 1
| 1 | Type = 126 (decimal)
| 2to 3 | Length = 2
| 4 | Spare |  |  |  | Instance
| 5 to 6 | portNumber
IE Definition End:PortNumber
IE Definition Start:CnOperatorSelectionEntity
| Octets | 8 | 7 | 6 | 5 | 4 | 3 | 2 | 1
| 1 | Type = 173 (decimal)
| 2to 3 | Length = n
| 4 | Spare |  |  |  | Instance
| 5 | Spare | [5 empty] | cnOpselectionEntity:Validation[$ <= 3]
IE Definition End:CnOperatorSelectionEntity
IE Definition Start:ServingPlmnRateControl
| Octets | 8 | 7 | 6 | 5 | 4 | 3 | 2 | 1
| 1 | Type = 198 (decimal)
| 2to 3 | Length = n
| 4 | Spare |  |  |  | Instance
| 5 to 6 | uplinkRateLimit
| 7 to 8 | downlinkRateLimit
IE Definition End:ServingPlmnRateControl
IE Definition Start:Counter
| Octets | 8 | 7 | 6 | 5 | 4 | 3 | 2 | 1
| 1 | Type = 199 (decimal)
| 2to 3 | Length = n
| 4 | Spare |  |  |  | Instance
| 5 to 8 | timeStampValue
| 9 | counterValue
IE Definition End:Counter
IE Definition Start:TwanIdentifier
| Octets | 8 | 7 | 6 | 5 | 4 | 3 | 2 | 1
| 1 | Type = 169 (decimal)
| 2to 3 | Length = n
| 4 | Spare |  |  |  | Instance
| 5 | Spare |  | laiipresent:Type[bool] | opnaipresent:Type[bool] | plmnipresent:Type[bool] | civaipresent:Type[bool] | bssidipresent:Type[bool]
| 6 | ssidLength:Type[Uint64]
| 7 to k | ssid:Condition[ data.ssidLength <=32]
| (k+1) to (k+6) | bssid:Condition[data.bssidipresent]
| q | civicAddressLength:Condition[data.civaipresent]
| (q+1) to (q+r) | civicAddressInformation:Condition[data.civaipresent]
| s to (s+2) | twanplmnid:Condition[data.plmnipresent]
| t | twanOperatorNameLength:Condition[data.opnaipresent]
| (t+1) to (t+u) | twanOperatorName:Condition[data.opnaipresent]
| v | relayIdentityType:Condition[data.laiipresent]
| (v+1) | relayIdentityLength:Condition[data.laiipresent]
| (v+2) to (v+w) | relayIdentity:Condition[data.laiipresent]
| X | circuitIDLength:Condition[data.laiipresent]
| (x+1) to (x+y) | circuitID:Condition[data.laiipresent]
IE Definition End:TwanIdentifier
IE Definition Start:TwanIdentifierTimestamp
| Octets | 8 | 7 | 6 | 5 | 4 | 3 | 2 | 1
| 1 | Type = 179 (decimal)
| 2to 3 | Length = n
| 4 | Spare |  |  |  | Instance
| 5 to 8 | twanIdentifierTimestampvalue
IE Definition End:TwanIdentifierTimestamp
IE Definition Start:SecondaryRatUsageDataReport
| Octets | 8 | 7 | 6 | 5 | 4 | 3 | 2 | 1
| 1 | Type = 201 (decimal)
| 2to 3 | Length = n
| 4 | Spare |  |  |  | Instance
| 5 | Spare |  |  |  | irsgw:Type[bool] |  | irpgw:Type[bool]
| 6 | secondaryRatType:Validation[$ == 0 ¦¦ $ == 1]
| 7 | Spare |  |  |  | epsBearerId
| 8 to 11 | starttimestamp
| 12 to 15 | endtimestamp
| 16 to 23 | usageDataDL
| 24 to 31 | usageDataUL
IE Definition End:SecondaryRatUsageDataReport
IE Definition Start:RanNasCause
| Octets | 8 | 7 | 6 | 5 | 4 | 3 | 2 | 1
| 1 | Type = 172 (decimal)
| 2to 3 | Length = n
| 4 | Spare |  |  |  | Instance
| 5 | protocolType:Validation[$ >= 1 && $ <=5] |  |  |  | causeType
| 6 to m | causeValue
IE Definition End:RanNasCause
IE Definition Start:Epco
| Octets | 8 | 7 | 6 | 5 | 4 | 3 | 2 | 1
| 1 | Type = 197 (decimal)
| 2to 3 | Length = n
| 4 | Spare |  |  |  | Instance
| variable[EOI] | epco:Type[Uint8Array16]
IE Definition End:Epco
IE Definition Start:MaximumPacketLossRate
| Octets | 8 | 7 | 6 | 5 | 4 | 3 | 2 | 1
| 1 | Type = 203 (decimal)
| 2to 3 | Length = n
| 4 | Spare |  |  |  | Instance
| 5 | Spare | [5 empty] | dl | ul
| m to m+1 | ulValue:Validation[$ > 0 && $ <1000]
| o to o+1 | dlValue:Validation[$ > 0 && $ <1000]
IE Definition End:MaximumPacketLossRate
IE Definition Start:FContainer
| Octets | 8 | 7 | 6 | 5 | 4 | 3 | 2 | 1
| 1 | Type = 118 (decimal)
| 2to 3 | Length = n
| 4 | Spare |  |  |  | Instance
| 5 | Spare |  |  |  | containerType:Validation[$ <= 4]
| variable[EOI] | fContainerField
IE Definition End:FContainer
IE Definition Start:NodeIdentifier
| Octets | 8 | 7 | 6 | 5 | 4 | 3 | 2 | 1
| 1 | Type = 176 (decimal)
| 2to 3 | Length = n
| 4 | Spare |  |  |  | Instance
| 5 | lengthOfNodeName:Validation[$ !=0]
| 6 to p | nodeName
| (p+1) | lengthOfNodeRealm:Validation[$ !=0]
| (p+2) to q | nodeRealm
IE Definition End:NodeIdentifier
IE Definition Start:UpFunctionSelectionIndicationFlags
| Octets | 8 | 7 | 6 | 5 | 4 | 3 | 2 | 1
| 1 | Type = 202 (decimal)
| 2to 3 | Length = n
| 4 | Spare |  |  |  | Instance
| 5 | Spare |  |  |  | dcnr:Type[bool]
IE Definition End:UpFunctionSelectionIndicationFlags
IE Definition Start:HenbInformationReporting
| Octets | 8 | 7 | 6 | 5 | 4 | 3 | 2 | 1
| 1 | Type = 165
| 2to 3 | Length = n
| 4 | Spare |  |  |  | Instance
| 5 | Spare |  |  |  | fti:Type[bool]
IE Definition End:HenbInformationReporting
IE Definition Start:Ip4cp
| Octets | 8 | 7 | 6 | 5 | 4 | 3 | 2 | 1
| 1 | Type = 166 (decimal)
| 2to 3 | Length = n
| 4 | Spare |  |  |  | Instance
| 5 | subnetPrefixLength
| 6 to 9 | iPv4DefaultRouterAddress:Type[IpAddressV4]
IE Definition End:Ip4cp
IE Definition Start:PresenceReportingAreaAction
| Octets | 8 | 7 | 6 | 5 | 4 | 3 | 2 | 1
| 1 | Type = 177
| 2to 3 | Length = n
| 4 | Spare |  |  |  | Instance
| 5 | Spare |  |  |  | inapra:Type[bool] | action:Validation[$ <=3]
| 6 to 8 | presenceReportingAreaIdentifier
| 9 | numberOfTAI |  |  |  | numberOfRAI
| 10 | Spare |  | numberOfMacroeNodeB
| 11 | Spare |  | numberOfHomeeNodeB
| 12 | Spare |  | numberOfECGI
| 13 | Spare |  | numberOfSAI
| 14 | Spare |  | numberOfCGI
| 15 to k | tais:Type[TaiFieldArray15]:Condition[data.numberOfTAI !=0]
| (k+1) to m | macroeNBIds:Condition[data.numberOfMacroeNodeB !=0]
| (m+1) to p | homeeNBIds:Condition[data.numberOfHomeeNodeB !=0]
| (p+1) to q | ecgis:Type[EcgiFieldArray64]:Condition[data.numberOfECGI !=0]
| (q+1) to r | raiss:Type[RaiFieldArray15]:Condition[data.numberOfRAI !=0]
| (r+1) to s | saiss:Type[SaiFieldArray64]:Condition[data.numberOfSAI !=0]
| (s+1) to t | cgiss:Type[CgiFieldArray64]:Condition[data.numberOfCGI !=0]
| t+1 | Spare |  | numberOfExtendedMacroeNodeB
| (t+2) to v | extendedMacroeNBIds:Condition[data.numberOfExtendedMacroeNodeB !=0]
IE Definition End:PresenceReportingAreaAction
IE Definition Start:NodeType
| Octets | 8 | 7 | 6 | 5 | 4 | 3 | 2 | 1
| 1 | Type = 135 (decimal)
| 2to 3 | Length = n
| 4 | Spare |  |  |  | Instance
| 5 | nodeType:Validation[$ ==0¦¦$ ==1]
IE Definition End:NodeType
IE Definition Start:Pti
| Octets | 8 | 7 | 6 | 5 | 4 | 3 | 2 | 1
| 1 | Type = 100 (decimal)
| 2to 3 | Length = n
| 4 | Spare |  |  |  | Instance
| 5 | procedureTransactionId
IE Definition End:Pti
IE Definition Start:Twmi
| Octets | 8 | 7 | 6 | 5 | 4 | 3 | 2 | 1
| 1 | Type = 174 (decimal)
| 2to 3 | Length = n
| 4 | Spare |  |  |  | Instance
| 5 | Spare |  |  |  | mcm:Type[bool] |  | scm:Type[bool]
IE Definition End:Twmi
IE Definition Start:MillisecondTimeStamp
| Octets | 8 | 7 | 6 | 5 | 4 | 3 | 2 | 1
| 1 | Type = 188 (decimal)
| 2to 3 | Length = n
| 4 | Spare |  |  |  | Instance
| 5 to 10 | millisecondTimeStampValue
IE Definition End:MillisecondTimeStamp
IE Definition Start:IntegerNumber
| Octets | 8 | 7 | 6 | 5 | 4 | 3 | 2 | 1
| 1 | Type = 187 (decimal)
| 2to 3 | Length = n
| 4 | Spare |  |  |  | Instance
| 5 to n+4 | integerNumberValue
IE Definition End:IntegerNumber
IE Definition Start:MappedUeUsageType
| Octets | 8 | 7 | 6 | 5 | 4 | 3 | 2 | 1
| 1 | Type = 200 (decimal)
| 2to 3 | Length = n
| 4 | Spare |  |  |  | Instance
| 5 to 6 | mappedUEUsageType
IE Definition End:MappedUeUsageType
IE Definition Start:UliTimestamp
| Octets | 8 | 7 | 6 | 5 | 4 | 3 | 2 | 1
| 1 | Type = 170 (decimal)
| 2 to 3 | Length = n
| 4 | Spare |  |  |  | Instance
| 5 to 8 | uliTimestampvalue
IE Definition End:UliTimestamp
IE Definition Start:Metric
| Octets | 8 | 7 | 6 | 5 | 4 | 3 | 2 | 1
| 1 | Type = 182 (decimal)
| 2 to 3 | Length = 1
| 4 | Spare |  |  |  | Instance
| 5 | metric
IE Definition End:Metric
IE Definition Start:RemoteUserId
| Octets | 8 | 7 | 6 | 5 | 4 | 3 | 2 | 1
| 1 | Type = 192 (decimal)
| 2 to 3 | Length = 2
| 4 | Spare |  |  |  | Instance
| 5 | Spare | [5 empty] | imeifpresent:Type[bool] | msisdnfpresent:Type[bool]
| 6 | lengthofIMSI
| 7 to a | imsi:Type[DigitRegister]
| b | lengthOfMSISDN
| b+1 to c | msisdn:Type[DigitRegister]:Conditon[data.msisdnfpresent]
| d | lengthOfIMEI
| d+1 to e | imei:Type[DigitRegister]:Conditon[data.imeifpresent]
IE Definition End:RemoteUserId
IE Definition Start:RemoteUeIpInformation
| Octets | 8 | 7 | 6 | 5 | 4 | 3 | 2 | 1
| 1 | Type = 193 (decimal)
| 2 to 3 | Length = n
| 4 | Spare |  |  |  | Instance
| 5 to n+4 | remoteUeIpInformation
IE Definition End:RemoteUeIpInformation
IE Definition Start:SequenceNumber
| Octets | 8 | 7 | 6 | 5 | 4 | 3 | 2 | 1
| 1 | Type = 183 (decimal)
| 2 to 3 | Length = 4
| 4 | Spare |  |  |  | Instance
| Variable[EOI] | sequenceNumber:Type[Uint32]
IE Definition End:SequenceNumber
IE Definition Start:ApnAndRelativeCapacity
| Octets | 8 | 7 | 6 | 5 | 4 | 3 | 2 | 1
| 1 | Type = 184 (decimal)
| 2 to 3 | Length = n
| 4 | Spare |  |  |  | Instance
| 5 | relativeCapacity:Validation[$ >= 1 && $ <= 100]
| 6 | apnLength
| 7 to m | apn:Type[Uint8Array32]
IE Definition End:ApnAndRelativeCapacity
IE Definition Start:Arp
| Octets | 8 | 7 | 6 | 5 | 4 | 3 | 2 | 1
| 1 | Type = 155 (decimal)
| 2 to 3 | Length = n
| 4 | Spare |  |  |  | Instance
| 5 | Spare | pci | pl |  |  |  | Spare | pvi
IE Definition End:Arp
IE Definition Start:Throttling
| Octets | 8 | 7 | 6 | 5 | 4 | 3 | 2 | 1
| 1 | Type = 154 (decimal)
| 2 to 3 | Length = n
| 4 | Spare |  |  |  | Instance
| 5 | throttlingDelayUnit |  |  | throttlingDelayValue
| 6 | throttlingFactor:Validation[$ >= 0 && $ <= 100]
IE Definition End:Throttling
IE Definition Start:PagingAndServiceInformation
| Octets | 8 | 7 | 6 | 5 | 4 | 3 | 2 | 1
| 1 | Type = 186 (decimal)
| 2 to 3 | Length = n
| 4 | Spare |  |  |  | Instance
| 5 | Spare |  |  |  | epsBearerId
| 6 | Spare | [6 empty] | ppi
| m | Spare |  | ppiValue:Validation[$ ==1]
IE Definition End:PagingAndServiceInformation
Grouped IE Definition:BearerContext:93
Grouped IE Definition:OverloadControlInformation:180
Grouped IE Definition:LoadControlInformation:181
Grouped IE Definition:RemoteUeContext:191
Note on B11: ** DO NOT MODIFY ** Hardcoded values used in template

## Grouped IE Modeling
Grouped IE Definition Start:BearerContext:93:BearerContextsToBeModified:ModifyBearerRequest:Instance[0]
Grouped | Cardinality | Information elements | P | Condition / Comment | IE Type | Ins.
|  | EPS Bearer ID | M |  | EBI | 0
|  | S1 eNodeB F-TEID | C | This IE shall be sent on the S11 interface if the S1-U is being used: - for an E-UTRAN initial attach; - for a Handover from Trusted or Untrusted Non-3GPP IP Access to E-UTRAN; - for an UE triggered Service Request; - for an UE initiated Connection Resume procedure; - in all S1-U GTP-U tunnel setup procedure during a TAU procedure /handover cases; - in all procedures where the UE is already in ECMCONNECTED state, e.g. E-UTRAN Initiated ERAB modification procedure, possibly HSS-based P-CSCF restoration for 3GPP access. - in the Establishment of S1-U bearer during Data Transport in Control Plane CIoT EPS optimisation procedure. If an MME is aware that the eNodeB supports both IP address types, the MME shall send both IP addresses within an F-TEID IE. If only one IP address is included, then the SGW shall assume that the eNodeB does not support the other IP address type. | F-TEID | 0
|  | S5/8-U SGW F-TEID | C | This IE shall be sent on the S5/S8 interfaces for a Handover or a TAU/RAU with a SGW change. | F-TEID | 1
|  | S12 RNC F-TEID | C | If available, this IE shall be included if the message is sent on the S4 interface if S12 interface is being used. If an S4-SGSN is aware that the RNC supports both IP address types, the S4-SGSN shall send both IP addresses within an F-TEID IE. If only one IP address is included, then the SGW shall assume that the RNC does not support the other IP address type. | F-TEID | 2
|  | S4-U SGSN F-TEID | C | If available, this IE shall be included if the message is sent on the S4 interface, if S4-U is being used. If an S4-SGSN supports both IP address types, the S4-SGSN shall send both IP addresses within an F-TEID IE. If only one IP address is included, then the SGW shall assume that the S4-SGSN does not support the other IP address type. | F-TEID | 3
|  | S11-U MME F-TEID | CO | This IE shall be sent oThis IE shall be sent on the S11 interface if S11-U is being used, i.e. for the following procedures: - Mobile Originated Data transport in Control Plane CIoT EPS optimisation with P-GW connectivity - Mobile Terminated Data Transport in Control Plane CIoT EPS optimisation with P-GW connectivity - in all procedures where the S11-U tunnel is already established, e.g. when reporting a change of User Location Information. - TAU/RAU with SGW change procedure and data forwarding of DL data buffered in the old SGW for a Control Plane Only PDN connection. This IE may also be sent on the S11 interface, if S11-U is being used, during a E-UTRAN Tracking Area Update without SGW Change, if the MME needs to establish the S11-U tunnel.n the S11 interface if S11-U is being used, i.e. for the following procedures: - Mobile Originated Data transport in Control Plane CIoT EPS optimisation with P-GW connectivity - Mobile Terminated Data Transport in Control Plane CIoT EPS optimisation with P-GW connectivity - in all procedures where the S11-U tunnel is already established, e.g. when reporting a change of User Location Information. - TAU/RAU with SGW change procedure and data forwarding of DL data buffered in the old SGW for a Control Plane Only PDN connection. | F-TEID | 4
Grouped IE Definition End:BearerContextsToBeModified:ModifyBearerRequest
Grouped IE Definition Start:BearerContext:93:BearerContextsToBeRemoved:ModifyBearerRequest:Instance[1]
Grouped | Cardinality | Information elements | P | Condition / Comment | IE Type | Ins.
|  | EPS Bearer ID | M |  | EBI | 0
Grouped IE Definition End:BearerContextsToBeRemoved:ModifyBearerRequest
Grouped IE Definition Start:BearerContext:93:BearerContextsMarkedForRemoval:ModifyBearerResponse:Instance[1]
Grouped | Cardinality | Information elements | P | Condition / Comment | IE Type | Ins.
|  | EPS Bearer ID | M |  | EBI | 0
|  | Cause | M | This IE shall indicate if the bearer handling was successful and if not, gives information on the reason. | Cause | 0
Grouped IE Definition End:BearerContextsMarkedForRemoval:ModifyBearerResponse
Grouped IE Definition Start:BearerContext:93:BearerContextsModified:ModifyBearerResponse:Instance[0]
Grouped | Cardinality | Information elements | P | Condition / Comment | IE Type | Ins.
|  | EPS Bearer ID | M |  | EBI | 0
|  | Cause | M | This IE shall indicate if the bearer handling was successful, and if not, gives the information on the reason. | Cause | 0
|  | S1-U SGW F-TEID | C | This IE shall be used on the S11 interface, if the S1 interface is used, i.e. if the S11-U Tunnel flag was not set in the Modify Bearer Request. If the 'Change F-TEID support Indication' flag was set to 1 in the Modify Bearer Request and the SGW needs to change the F-TEID, the SGW shall include the new GTP-U F-TEID value. Otherwise, the SGW shall return the currently allocated GTP-U F-TEID value. | F-TEID | 0
|  | S12 SGW F-TEID | C | This IE shall be included on the S4 interface if the S12 interface is being used. If the 'Change F-TEID support Indication' flag was set to 1 in the Modify Bearer Request and the SGW needs to change the F-TEID, the SGW shall include the new GTP-U F-TEID value. Otherwise, the SGW shall return the currently allocated GTP-U F-TEID value. | F-TEID | 1
|  | S4-U SGW F-TEID | C | This IE shall be present if used on the S4 interface if the S4-U interface is being used. If the 'Change F-TEID support Indication' flag was set to 1 in the Modify Bearer Request and the SGW needs to change the F-TEID, the SGW shall include the new GTP-U F-TEID value. Otherwise, the SGW shall return the currently allocated GTP-U F-TEID value. | F-TEID | 2
|  | Charging ID | C | This IE shall be present on the S5/S8 interface if this message is triggered due to one of the following procedures: - TAU/RAU/HO with SGW relocation - TAU/RAU/HO from Gn/Gp SGSN to MME/S4- SGSN | Charging ID | 0
|  |  | O | If S5/S8 interface is GTP, this IE may be sent on the S4 interface, in order to support CAMEL charging at the SGSN, for the following procedures: - inter-SGSN RAU/Handover/SRNS Relocation without SGW change. - inter-SGSN Handover/SRNS Relocation with SGW change.
|  | Bearer Flags | CO | Applicable flags are: - PPC (Prohibit Payload Compression): This flag shall be sent on the S5/S8 and the S4 interfaces at S4-SGSN relocation. | Bearer Flags | 0
|  | S11-U SGW F-TEID | C | This IE shall be present on the S11 interface if S11-U is being used, i.e. if the S11-U Tunnel flag was set in the Modify Bearer Request. If the 'Change F-TEID support Indication' flag was set to 1 in the Modify Bearer Request and the SGW needs to change the F-TEID, the SGW shall include the new GTP-U F-TEID value. Otherwise, the SGW shall return the currently allocated GTP-U F-TEID value. | F-TEID | 3
Grouped IE Definition End:BearerContextsModified:ModifyBearerResponse
Grouped IE Definition Start:BearerContext:93:BearerContextsToBeCreated:CreateSessionRequest:Instance[0]
Grouped | Cardinality | Information elements | P | Condition / Comment | IE Type | Ins.
|  | EPS Bearer ID | M |  | EBI | 0
|  | TFT | O | This IE may be included on the S4/S11 and S5/S8 interfaces. | Bearer TFT | 0
|  | S1-U eNodeB F-TEID | C | This IE shall be included on the S11 interface for X2-based handover with SGW relocation. | F-TEID | 0
|  | S4-U SGSN F-TEID | C | This IE shall be included on the S4 interface if the S4-U interface is used. | F-TEID | 1
|  | S5/S8-U SGW F-TEID | C | This IE shall be included on the S5/S8 interface for an "eUTRAN Initial Attach", a "PDP Context Activation" or a "UE Requested PDN Connectivity". | F-TEID | 2
|  | S5/S8-U PGW F-TEID | C | This IE shall be included on the S4 and S11 interfaces for the TAU/RAU/Handover cases when the GTP-based S5/S8 is used. | F-TEID | 3
|  |  | CO | For PMIP-based S5/S8, this IE shall be included on the S11/S4 interface for the TAU/RAU/Handover cases if the PGW provided an alternate address for user plane, i.e. an IP address for user plane which is different from the IP address for control plane. When present, this IE shall contain the alternate IP address for user plane and the uplink GRE key.
|  | S12 RNC F-TEID | CO | This IE shall be included on the S4 interface if the S12 interface is used in the Enhanced serving RNS relocation with SGW relocation procedure. | F-TEID | 4
|  | S2b-U ePDG F-TEID | C | This IE shall be included on the S2b interface for an Attach with GTP on S2b, a UE initiated Connectivity to Additional PDN with GTP on S2b and a Handover to Untrusted Non-3GPP IP Access with GTP on S2b. | F-TEID | 5
|  | S2a-U TWAN F-TEID | C | This IE shall be included on the S2a interface for an Initial Attach in WLAN on GTP S2a, an Initial Attach in WLAN for Emergency Service on GTP S2a, a UE initiated Connectivity to Additional PDN with GTP on S2a and a Handover to TWAN with GTP on S2a. | F-TEID | 6
|  | Bearer Level QoS | M |  | Bearer QoS | 0
|  | S11-U MME F-TEID | CO | This IE shall be sent on the S11 interface, if S11-U is being used, during the E-UTRAN Initial Attach and UE requested PDN connectivity procedures. This IE may also be sent on the S11 interface, if S11-U is being used, during a Tracking Area Update procedure with Serving GW change, if the MME needs to establish the S11-U tunnel. | F-TEID | 7
Grouped IE Definition End:BearerContextsToBeCreated:CreateSessionRequest
Grouped IE Definition Start:BearerContext:93:BearerContextsToBeRemoved:CreateSessionRequest:Instance[1]
Grouped | Cardinality | Information elements | P | Condition / Comment | IE Type | Ins.
|  | EPS Bearer ID | M |  | EBI | 0
|  | S4-U SGSN F-TEID | C | This IE shall be sent on the S4 interface if the S4-U interface is used. See NOTE 1. | F-TEID | 0
Grouped IE Definition End:BearerContextsToBeRemoved:CreateSessionRequest
Grouped IE Definition Start:BearerContext:93:BearerContextsCreated:CreateSessionResponse:Instance[0]
Grouped | Cardinality | Information elements | P | Condition / Comment | IE Type | Ins.
|  | EPS Bearer ID | M |  | EBI | 0
|  | Cause | M | This IE shall indicate if the bearer handling was successful, and if not, it gives information on the reason. (NOTE1, NOTE2, NOTE3) | Cause | 0
|  | S1-U SGW F-TEID | C | This IE shall be included on the S11 interface if the S1-U interface is used. | F-TEID | 0
|  | S4-U SGW F-TEID | C | This IE shall be included on the S4 interface if the S4-U interface is used. | F-TEID | 1
|  | S5/S8-U PGW F-TEID | C | For GTP-based S5/S8, this User Plane IE shall be included on S4/S11 and S5/S8 interfaces during the "eUTRAN Initial Attach", a "PDP Context Activation" or a "UE Requested PDN Connectivity". | F-TEID | 2
For PMIP-based S5/S8, this IE shall be included on the S4/S11 interface during the "E-UTRAN Initial Attach", a Handover from Trusted or Untrusted Non-3GPP IP Access to E-UTRAN, a "PDP Context Activation", a Handover from Trusted or Untrusted Non-3GPP IP Access to UTRAN/GERAN or a "UE Requested PDN Connectivity" if the PGW provided an alternate address for user plane, i.e. an IP address for user plane which is different from the IP address for control plane. When present, this IE shall contain the alternate IP address for user plane and the uplink GRE key.
|  | S12 SGW F-TEID | C | This IE shall be included on the S4 interface if the S12 interface is used. | F-TEID | 3
|  | S2b-U PGW F-TEID | C | This IE (for user plane) shall be included on the S2b interface during the Attach with GTP on S2b, UE initiated Connectivity to Additional PDN with GTP on S2b, and Handover to Untrusted Non-3GPP IP Access with GTP on S2b. | F-TEID | 4
|  | S2a-U PGW F-TEID | C | This IE (for user plane) shall be included on the S2a interface during the Initial Attach in WLAN on GTP S2a, an Initial Attach in WLAN for Emergency Service on GTP S2a, UE initiated Connectivity to Additional PDN with GTP on S2a, and Handover to TWAN with GTP on S2a. | F-TEID | 5
|  | Bearer Level QoS | C | This IE shall be included on the S5/S8, S4/S11 and S2b interfaces if the received QoS parameters have been modified. | Bearer QoS | 0
|  | Charging Id | C | This IE shall be included on the S5/S8 interface for an E-UTRAN initial attach, a PDP Context Activation and a UE requested PDN connectivity. | Charging Id | 0
|  |  | O | If the S5/S8 interface is GTP, this IE may be included on the S4 interface, in order to support CAMEL charging at the SGSN, for a PDP Context Activation, inter S4-SGSN RAU with SGW change and Gn/Gp to S4-SGSN RAU.
|  |  | CO | This IE shall be included on the S2a/S2b interface for an Initial Attach in WLAN on GTP S2a, an Initial Attach in WLAN for Emergency Service on GTP S2a, Attach with GTP on S2b, UE initiated Connectivity to Additional PDN with GTP on S2b, Handover to Untrusted Non-3GPP IP Access with GTP on S2b, Initial Attach for emergency session (GTP on S2b, UE initiated Connectivity to Additional PDN with GTP on S2a, and Handover to TWAN with GTP on S2a.
|  | Bearer Flags | O | Applicable flags are: | Bearer Flags | 0
- PPC (Prohibit Payload Compression) : this flag may be set on the S5/S8 and S4/S11 interfaces.
|  | S11-U SGW F-TEID | C | This IE shall be included on the S11 interface if the S11-U interface is used, i.e. if the S11-U Tunnel flag was set inthe Create Session Request.If the SGW supports both IP address types, the SGW shall send both IP addresses within the F-TEID IE. If only one IP address is included, then the MME shall assume that theSGW does not support the other IP address type. | F-TEID | 6
Grouped IE Definition End:BearerContextsCreated:CreateSessionResponse
Grouped IE Definition Start:BearerContext:93:BearerContextsMarkedForRemoval:CreateSessionResponse:Instance[1]
Grouped | Cardinality | Information elements | P | Condition / Comment | IE Type | Ins.
|  | EPS Bearer ID | M |  | EBI | 0
|  | Cause | M | This IE shall indicate if the bearer handling was successful, and if not, gives the information on the reason. | Cause | 0
Grouped IE Definition End:BearerContextsMarkedForRemoval:CreateSessionResponse
Grouped IE Definition Start:OverloadControlInformation:180:SgwsOverloadControlInformation:CreateSessionRequest:Instance[1]
Grouped | Cardinality | Information elements | P | Condition / Comment | IE Type | Ins.
|  | Overload Control Sequence Number | M | The Overload Control Sequence Number parameter shall be supported (when supporting the overload control feature) and shall always be present in the Overload Control Information IE. | Sequence Number | 0
|  | Overload Reduction Metric | M |  | Metric | 0
|  | Period of Validity | M | This IE should be set to "0" if the "Overload Reduction Metric" is null. This IE shall be ignored by the receiver if the "Overload Reduction Metric" is null. | EPC Timer | 0
Grouped IE Definition End:SgwsOverloadControlInformation:CreateSessionRequest
Grouped IE Definition Start:OverloadControlInformation:180:TwanEpdgsOverloadControlInformation:CreateSessionRequest:Instance[2]
Grouped | Cardinality | Information elements | P | Condition / Comment | IE Type | Ins.
|  | Overload Control Sequence Number | M | The Overload Control Sequence Number parameter shall be supported (when supporting the overload control feature) and shall always be present in the Overload Control Information IE. | Sequence Number | 0
|  | Overload Reduction Metric | M |  | Metric | 0
|  | Period of Validity | M | This IE should be set to "0" if the "Overload Reduction Metric" is null. This IE shall be ignored by the receiver if the "Overload Reduction Metric" is null. | EPC Timer | 0
Grouped IE Definition End:TwanEpdgsOverloadControlInformation:CreateSessionRequest
Grouped IE Definition Start:OverloadControlInformation:180:MmeS4SgsnsOverloadControlInformation:CreateSessionRequest:Instance[0]
Grouped | Cardinality | Information elements | P | Condition / Comment | IE Type | Ins.
|  | Overload Control Sequence Number | M | The Overload Control Sequence Number parameter shall be supported (when supporting the overload control feature) and shall always be present in the Overload Control Information IE. | Sequence Number | 0
|  | Overload Reduction Metric | M |  | Metric | 0
|  | Period of Validity | M | This IE should be set to "0" if the "Overload Reduction Metric" is null. This IE shall be ignored by the receiver if the "Overload Reduction Metric" is null. | EPC Timer | 0
Grouped IE Definition End:MmeS4SgsnsOverloadControlInformation:CreateSessionRequest
Grouped IE Definition Start:RemoteUeContext:191:RemoteUeContextConnected:CreateSessionRequest:Instance[0]
Grouped | Cardinality | Information elements | P | Condition / Comment | IE Type | Ins.
|  | Remote User ID | M |  | Remote User ID | 0
|  | Remote UE IP Information | M |  | Remote UE IP Information | 0
Grouped IE Definition End:RemoteUeContextConnected:CreateSessionRequest
Grouped IE Definition Start:OverloadControlInformation:180:PgwsOverloadControlInformation:CreateSessionResponse:Instance[0]
Grouped | Cardinality | Information elements | P | Condition / Comment | IE Type | Ins.
|  | Overload Control Sequence Number | M | The Overload Control Sequence Number parameter shall be supported (when supporting the overload control feature) and shall always be present in the Overload Control Information IE. | Sequence Number | 0
|  | Overload Reduction Metric | M |  | Metric | 0
|  | Period of Validity | M | This IE should be set to "0" if the "Overload Reduction Metric" is null. This IE shall be ignored by the receiver if the "Overload Reduction Metric" is null. | EPC Timer | 0
|  | List of Access Point Name (APN) | CO | Control Information" IE. For indicating the APN level overload, the PGW shall include one or more instances of this IE, up to maximum of 10, with the same type and instance value, representing a list of APN(s) (sharing the same "Overload Reduction Metric" and "Period of Validity"). | Apn | 0
Grouped IE Definition End:PgwsOverloadControlInformation:CreateSessionResponse
Grouped IE Definition Start:OverloadControlInformation:180:SgwsOverloadControlInformation:CreateSessionResponse:Instance[1]
Grouped | Cardinality | Information elements | P | Condition / Comment | IE Type | Ins.
|  | Overload Control Sequence Number | M | The Overload Control Sequence Number parameter shall be supported (when supporting the overload control feature) and shall always be present in the Overload Control Information IE. | Sequence Number | 0
|  | Overload Reduction Metric | M |  | Metric | 0
|  | Period of Validity | M | This IE should be set to "0" if the "Overload Reduction Metric" is null. This IE shall be ignored by the receiver if the "Overload Reduction Metric" is null. | EPC Timer | 0
|  | List of Access Point Name (APN) | CO | Control Information" IE. For indicating the APN level overload, the PGW shall include one or more instances of this IE, up to maximum of 10, with the same type and instance value, representing a list of APN(s) (sharing the same "Overload Reduction Metric" and "Period of Validity"). | Apn | 0
Grouped IE Definition End:SgwsOverloadControlInformation:CreateSessionResponse
Grouped IE Definition Start:LoadControlInformation:181:PgwsNodeLevelLoadControlInformation:CreateSessionResponse:Instance[0]
Grouped | Cardinality | Information elements | P | Condition / Comment | IE Type | Ins.
|  | Load Control Sequence Number | M | The Overload Control Sequence Number parameter shall be supported (when supporting the overload control feature) and shall always be present in the Overload Control Information IE. | Sequence Number | 0
|  | Load Metric | M |  | Metric | 0
|  | List of APN and Relative Capacity | M | The IE shall (only) be present in the "PGW's APN level Load Control Information" IE. For indicating the APN level load, the PGW shall include one or more instances of this IE, up to maximum of 10, with the same type and instance value, representing a list of APN(s) & its respective "Relative Capacity" (sharing the same "Load Metric"). | APN and Relative Capacity | 0
Grouped IE Definition End:PgwsNodeLevelLoadControlInformation:CreateSessionResponse
Grouped IE Definition Start:LoadControlInformation:181:PgwsApnLevelLoadControlInformation:CreateSessionResponse:Instance[1]
Grouped | Cardinality | Information elements | P | Condition / Comment | IE Type | Ins.
|  | Load Control Sequence Number | M | The Overload Control Sequence Number parameter shall be supported (when supporting the overload control feature) and shall always be present in the Overload Control Information IE. | Sequence Number | 0
|  | Load Metric | M |  | Metric | 0
|  | List of APN and Relative Capacity | M | The IE shall (only) be present in the "PGW's APN level Load Control Information" IE. For indicating the APN level load, the PGW shall include one or more instances of this IE, up to maximum of 10, with the same type and instance value, representing a list of APN(s) & its respective "Relative Capacity" (sharing the same "Load Metric"). | APN and Relative Capacity | 0
Grouped IE Definition End:PgwsApnLevelLoadControlInformation:CreateSessionResponse
Grouped IE Definition Start:LoadControlInformation:181:SgwsNodeLevelLoadControlInformation:CreateSessionResponse:Instance[2]
Grouped | Cardinality | Information elements | P | Condition / Comment | IE Type | Ins.
|  | Load Control Sequence Number | M | The Overload Control Sequence Number parameter shall be supported (when supporting the overload control feature) and shall always be present in the Overload Control Information IE. | Sequence Number | 0
|  | Load Metric | M |  | Metric | 0
|  | List of APN and Relative Capacity | M | The IE shall (only) be present in the "PGW's APN level Load Control Information" IE. For indicating the APN level load, the PGW shall include one or more instances of this IE, up to maximum of 10, with the same type and instance value, representing a list of APN(s) & its respective "Relative Capacity" (sharing the same "Load Metric"). | APN and Relative Capacity | 0
Grouped IE Definition End:SgwsNodeLevelLoadControlInformation:CreateSessionResponse
Grouped IE Definition Start:OverloadControlInformation:180:MmeS4SgsnsOverloadControlInformation:ModifyBearerRequest:Instance[0]
Grouped | Cardinality | Information elements | P | Condition / Comment | IE Type | Ins.
|  | Overload Control Sequence Number | M | The Overload Control Sequence Number parameter shall be supported (when supporting the overload control feature) and shall always be present in the Overload Control Information IE. | Sequence Number | 0
|  | Overload Reduction Metric | M |  | Metric | 0
|  | Period of Validity | M | This IE should be set to "0" if the "Overload Reduction Metric" is null. This IE shall be ignored by the receiver if the "Overload Reduction Metric" is null. | EPC Timer | 0
Grouped IE Definition End:MmeS4SgsnsOverloadControlInformation:ModifyBearerRequest
Grouped IE Definition Start:OverloadControlInformation:180:SgwsOverloadControlInformation:ModifyBearerRequest:Instance[1]
Grouped | Cardinality | Information elements | P | Condition / Comment | IE Type | Ins.
|  | Overload Control Sequence Number | M | The Overload Control Sequence Number parameter shall be supported (when supporting the overload control feature) and shall always be present in the Overload Control Information IE. | Sequence Number | 0
|  | Overload Reduction Metric | M |  | Metric | 0
|  | Period of Validity | M | This IE should be set to "0" if the "Overload Reduction Metric" is null. This IE shall be ignored by the receiver if the "Overload Reduction Metric" is null. | EPC Timer | 0
Grouped IE Definition End:SgwsOverloadControlInformation:ModifyBearerRequest
Grouped IE Definition Start:OverloadControlInformation:180:EpdgsOverloadControlInformation:ModifyBearerRequest:Instance[2]
Grouped | Cardinality | Information elements | P | Condition / Comment | IE Type | Ins.
|  | Overload Control Sequence Number | M | The Overload Control Sequence Number parameter shall be supported (when supporting the overload control feature) and shall always be present in the Overload Control Information IE. | Sequence Number | 0
|  | Overload Reduction Metric | M |  | Metric | 0
|  | Period of Validity | M | This IE should be set to "0" if the "Overload Reduction Metric" is null. This IE shall be ignored by the receiver if the "Overload Reduction Metric" is null. | EPC Timer | 0
Grouped IE Definition End:EpdgsOverloadControlInformation:ModifyBearerRequest
Grouped IE Definition Start:OverloadControlInformation:180:SgwsOverloadControlInformation:ModifyBearerResponse:Instance[1]
Grouped | Cardinality | Information elements | P | Condition / Comment | IE Type | Ins.
|  | Overload Control Sequence Number | M | The Overload Control Sequence Number parameter shall be supported (when supporting the overload control feature) and shall always be present in the Overload Control Information IE. | Sequence Number | 0
|  | Overload Reduction Metric | M |  | Metric | 0
|  | Period of Validity | M | This IE should be set to "0" if the "Overload Reduction Metric" is null. This IE shall be ignored by the receiver if the "Overload Reduction Metric" is null. | EPC Timer | 0
|  | List of Access Point Name (APN) | CO | Control Information" IE. For indicating the APN level overload, the PGW shall include one or more instances of this IE, up to maximum of 10, with the same type and instance value, representing a list of APN(s) (sharing the same "Overload Reduction Metric" and "Period of Validity"). | Apn | 0
Grouped IE Definition End:SgwsOverloadControlInformation:ModifyBearerResponse
Grouped IE Definition Start:OverloadControlInformation:180:PgwsOverloadControlInformation:ModifyBearerResponse:Instance[0]
Grouped | Cardinality | Information elements | P | Condition / Comment | IE Type | Ins.
|  | Overload Control Sequence Number | M | The Overload Control Sequence Number parameter shall be supported (when supporting the overload control feature) and shall always be present in the Overload Control Information IE. | Sequence Number | 0
|  | Overload Reduction Metric | M |  | Metric | 0
|  | Period of Validity | M | This IE should be set to "0" if the "Overload Reduction Metric" is null. This IE shall be ignored by the receiver if the "Overload Reduction Metric" is null. | EPC Timer | 0
|  | List of Access Point Name (APN) | CO | Control Information" IE. For indicating the APN level overload, the PGW shall include one or more instances of this IE, up to maximum of 10, with the same type and instance value, representing a list of APN(s) (sharing the same "Overload Reduction Metric" and "Period of Validity"). | Apn | 0
Grouped IE Definition End:PgwsOverloadControlInformation:ModifyBearerResponse
Grouped IE Definition Start:LoadControlInformation:181:SgwsNodeLevelLoadControlInformation:ModifyBearerResponse:Instance[2]
Grouped | Cardinality | Information elements | P | Condition / Comment | IE Type | Ins.
|  | Load Control Sequence Number | M | The Overload Control Sequence Number parameter shall be supported (when supporting the overload control feature) and shall always be present in the Overload Control Information IE. | Sequence Number | 0
|  | Load Metric | M |  | Metric | 0
|  | List of APN and Relative Capacity | M | The IE shall (only) be present in the "PGW's APN level Load Control Information" IE. For indicating the APN level load, the PGW shall include one or more instances of this IE, up to maximum of 10, with the same type and instance value, representing a list of APN(s) & its respective "Relative Capacity" (sharing the same "Load Metric"). | APN and Relative Capacity | 0
Grouped IE Definition End:SgwsNodeLevelLoadControlInformation:ModifyBearerResponse
Grouped IE Definition Start:LoadControlInformation:181:PgwsApnLevelLoadControlInformation:ModifyBearerResponse:Instance[1]
Grouped | Cardinality | Information elements | P | Condition / Comment | IE Type | Ins.
|  | Load Control Sequence Number | M | The Overload Control Sequence Number parameter shall be supported (when supporting the overload control feature) and shall always be present in the Overload Control Information IE. | Sequence Number | 0
|  | Load Metric | M |  | Metric | 0
|  | List of APN and Relative Capacity | M | The IE shall (only) be present in the "PGW's APN level Load Control Information" IE. For indicating the APN level load, the PGW shall include one or more instances of this IE, up to maximum of 10, with the same type and instance value, representing a list of APN(s) & its respective "Relative Capacity" (sharing the same "Load Metric"). | APN and Relative Capacity | 0
Grouped IE Definition End:PgwsApnLevelLoadControlInformation:ModifyBearerResponse
Grouped IE Definition Start:LoadControlInformation:181:PgwsNodeLevelLoadControlInformation:ModifyBearerResponse:Instance[0]
Grouped | Cardinality | Information elements | P | Condition / Comment | IE Type | Ins.
|  | Load Control Sequence Number | M | The Overload Control Sequence Number parameter shall be supported (when supporting the overload control feature) and shall always be present in the Overload Control Information IE. | Sequence Number | 0
|  | Load Metric | M |  | Metric | 0
|  | List of APN and Relative Capacity | M | The IE shall (only) be present in the "PGW's APN level Load Control Information" IE. For indicating the APN level load, the PGW shall include one or more instances of this IE, up to maximum of 10, with the same type and instance value, representing a list of APN(s) & its respective "Relative Capacity" (sharing the same "Load Metric"). | APN and Relative Capacity | 0
Grouped IE Definition End:PgwsNodeLevelLoadControlInformation:ModifyBearerResponse
Grouped IE Definition Start:OverloadControlInformation:180:MmeS4SgsnsOverloadControlInformation:DeleteSessionRequest:Instance[0]
Grouped | Cardinality | Information elements | P | Condition / Comment | IE Type | Ins.
|  | Overload Control Sequence Number | M | The Overload Control Sequence Number parameter shall be supported (when supporting the overload control feature) and shall always be present in the Overload Control Information IE. | Sequence Number | 0
|  | Overload Reduction Metric | M |  | Metric | 0
|  | Period of Validity | M | This IE should be set to "0" if the "Overload Reduction Metric" is null. This IE shall be ignored by the receiver if the "Overload Reduction Metric" is null. | EPC Timer | 0
Grouped IE Definition End:MmeS4SgsnsOverloadControlInformation:DeleteSessionRequest
Grouped IE Definition Start:OverloadControlInformation:180:SgwsOverloadControlInformation:DeleteSessionRequest:Instance[1]
Grouped | Cardinality | Information elements | P | Condition / Comment | IE Type | Ins.
|  | Overload Control Sequence Number | M | The Overload Control Sequence Number parameter shall be supported (when supporting the overload control feature) and shall always be present in the Overload Control Information IE. | Sequence Number | 0
|  | Overload Reduction Metric | M |  | Metric | 0
|  | Period of Validity | M | This IE should be set to "0" if the "Overload Reduction Metric" is null. This IE shall be ignored by the receiver if the "Overload Reduction Metric" is null. | EPC Timer | 0
Grouped IE Definition End:SgwsOverloadControlInformation:DeleteSessionRequest
Grouped IE Definition Start:OverloadControlInformation:180:TwanEpdgsOverloadControlInformation:DeleteSessionRequest:Instance[2]
Grouped | Cardinality | Information elements | P | Condition / Comment | IE Type | Ins.
|  | Overload Control Sequence Number | M | The Overload Control Sequence Number parameter shall be supported (when supporting the overload control feature) and shall always be present in the Overload Control Information IE. | Sequence Number | 0
|  | Overload Reduction Metric | M |  | Metric | 0
|  | Period of Validity | M | This IE should be set to "0" if the "Overload Reduction Metric" is null. This IE shall be ignored by the receiver if the "Overload Reduction Metric" is null. | EPC Timer | 0
Grouped IE Definition End:TwanEpdgsOverloadControlInformation:DeleteSessionRequest
Grouped IE Definition Start:OverloadControlInformation:180:SgwsOverloadControlInformation:DeleteSessionResponse:Instance[1]
Grouped | Cardinality | Information elements | P | Condition / Comment | IE Type | Ins.
|  | Overload Control Sequence Number | M | The Overload Control Sequence Number parameter shall be supported (when supporting the overload control feature) and shall always be present in the Overload Control Information IE. | Sequence Number | 0
|  | Overload Reduction Metric | M |  | Metric | 0
|  | Period of Validity | M | This IE should be set to "0" if the "Overload Reduction Metric" is null. This IE shall be ignored by the receiver if the "Overload Reduction Metric" is null. | EPC Timer | 0
|  | List of Access Point Name (APN) | CO | Control Information" IE. For indicating the APN level overload, the PGW shall include one or more instances of this IE, up to maximum of 10, with the same type and instance value, representing a list of APN(s) (sharing the same "Overload Reduction Metric" and "Period of Validity"). | Apn | 0
Grouped IE Definition End:SgwsOverloadControlInformation:DeleteSessionResponse
Grouped IE Definition Start:OverloadControlInformation:180:PgwsOverloadControlInformation:DeleteSessionResponse:Instance[0]
Grouped | Cardinality | Information elements | P | Condition / Comment | IE Type | Ins.
|  | Overload Control Sequence Number | M | The Overload Control Sequence Number parameter shall be supported (when supporting the overload control feature) and shall always be present in the Overload Control Information IE. | Sequence Number | 0
|  | Overload Reduction Metric | M |  | Metric | 0
|  | Period of Validity | M | This IE should be set to "0" if the "Overload Reduction Metric" is null. This IE shall be ignored by the receiver if the "Overload Reduction Metric" is null. | EPC Timer | 0
|  | List of Access Point Name (APN) | CO | Control Information" IE. For indicating the APN level overload, the PGW shall include one or more instances of this IE, up to maximum of 10, with the same type and instance value, representing a list of APN(s) (sharing the same "Overload Reduction Metric" and "Period of Validity"). | Apn | 0
Grouped IE Definition End:PgwsOverloadControlInformation:DeleteSessionResponse
Grouped IE Definition Start:LoadControlInformation:181:PgwsNodeLevelLoadControlInformation:DeleteSessionResponse:Instance[0]
Grouped | Cardinality | Information elements | P | Condition / Comment | IE Type | Ins.
|  | Load Control Sequence Number | M | The Overload Control Sequence Number parameter shall be supported (when supporting the overload control feature) and shall always be present in the Overload Control Information IE. | Sequence Number | 0
|  | Load Metric | M |  | Metric | 0
|  | List of APN and Relative Capacity | M | The IE shall (only) be present in the "PGW's APN level Load Control Information" IE. For indicating the APN level load, the PGW shall include one or more instances of this IE, up to maximum of 10, with the same type and instance value, representing a list of APN(s) & its respective "Relative Capacity" (sharing the same "Load Metric"). | APN and Relative Capacity | 0
Grouped IE Definition End:PgwsNodeLevelLoadControlInformation:DeleteSessionResponse
Grouped IE Definition Start:LoadControlInformation:181:PgwsApnLevelLoadControlInformation:DeleteSessionResponse:Instance[1]
Grouped | Cardinality | Information elements | P | Condition / Comment | IE Type | Ins.
|  | Load Control Sequence Number | M | The Overload Control Sequence Number parameter shall be supported (when supporting the overload control feature) and shall always be present in the Overload Control Information IE. | Sequence Number | 0
|  | Load Metric | M |  | Metric | 0
|  | List of APN and Relative Capacity | M | The IE shall (only) be present in the "PGW's APN level Load Control Information" IE. For indicating the APN level load, the PGW shall include one or more instances of this IE, up to maximum of 10, with the same type and instance value, representing a list of APN(s) & its respective "Relative Capacity" (sharing the same "Load Metric"). | APN and Relative Capacity | 0
Grouped IE Definition End:PgwsApnLevelLoadControlInformation:DeleteSessionResponse
Grouped IE Definition Start:LoadControlInformation:181:SgwsNodeLevelLoadControlInformation:DeleteSessionResponse:Instance[2]
Grouped | Cardinality | Information elements | P | Condition / Comment | IE Type | Ins.
|  | Load Control Sequence Number | M | The Overload Control Sequence Number parameter shall be supported (when supporting the overload control feature) and shall always be present in the Overload Control Information IE. | Sequence Number | 0
|  | Load Metric | M |  | Metric | 0
|  | List of APN and Relative Capacity | M | The IE shall (only) be present in the "PGW's APN level Load Control Information" IE. For indicating the APN level load, the PGW shall include one or more instances of this IE, up to maximum of 10, with the same type and instance value, representing a list of APN(s) & its respective "Relative Capacity" (sharing the same "Load Metric"). | APN and Relative Capacity | 0
Grouped IE Definition End:SgwsNodeLevelLoadControlInformation:DeleteSessionResponse
Grouped IE Definition Start:OverloadControlInformation:180:SgwsOverloadControlInformation:ReleaseAccessBearersResponse:Instance[0]
Grouped | Cardinality | Information elements | P | Condition / Comment | IE Type | Ins.
|  | Overload Control Sequence Number | M | The Overload Control Sequence Number parameter shall be supported (when supporting the overload control feature) and shall always be present in the Overload Control Information IE. | Sequence Number | 0
|  | Overload Reduction Metric | M |  | Metric | 0
|  | Period of Validity | M | This IE should be set to "0" if the "Overload Reduction Metric" is null. This IE shall be ignored by the receiver if the "Overload Reduction Metric" is null. | EPC Timer | 0
|  | List of Access Point Name (APN) | CO | Control Information" IE. For indicating the APN level overload, the PGW shall include one or more instances of this IE, up to maximum of 10, with the same type and instance value, representing a list of APN(s) (sharing the same "Overload Reduction Metric" and "Period of Validity"). | Apn | 0
Grouped IE Definition End:SgwsOverloadControlInformation:ReleaseAccessBearersResponse
Grouped IE Definition Start:LoadControlInformation:181:SgwsNodeLevelLoadControlInformation:ReleaseAccessBearersResponse:Instance[0]
Grouped | Cardinality | Information elements | P | Condition / Comment | IE Type | Ins.
|  | Load Control Sequence Number | M | The Overload Control Sequence Number parameter shall be supported (when supporting the overload control feature) and shall always be present in the Overload Control Information IE. | Sequence Number | 0
|  | Load Metric | M |  | Metric | 0
|  | List of APN and Relative Capacity | M | The IE shall (only) be present in the "PGW's APN level Load Control Information" IE. For indicating the APN level load, the PGW shall include one or more instances of this IE, up to maximum of 10, with the same type and instance value, representing a list of APN(s) & its respective "Relative Capacity" (sharing the same "Load Metric"). | APN and Relative Capacity | 0
Grouped IE Definition End:SgwsNodeLevelLoadControlInformation:ReleaseAccessBearersResponse
Grouped IE Definition Start:BearerContext:93:BearerContexts:CreateBearerRequest:Instance[0]
Grouped | Cardinality | Information elements | P | Condition / Comment | IE Type | Ins.
|  | EPS Bearer ID | M | This IE shall be set to 0. | EBI | 0
|  | TFT | M | This IE can contain both uplink and downlink packet filters to be sent to the UE or the TWAN/ePDG. | Bearer TFT | 0
|  | S1-U SGW F-TEID | C | This IE shall be sent on the S11 interface if the S1-U interface is used. If SGW supports both IPv4 and IPv6, it shall send both an IPv4 address and an IPv6 address within the S1-U SGW F-TEID IE. | F-TEID | 0
|  | S5/8-U PGW F-TEID | C | This IE shall be sent on the S4, S5/S8 and S11 interfaces for GTP-based S5/S8 interface. The MME/SGSN shall ignore the IE on S11/S4 for PMIP-based S5/S8 interface. | F-TEID | 1
|  | S12 SGW F-TEID | C | This IE shall be sent on the S4 interface if the S12 interface is used | F-TEID | 2
|  | S4-U SGW F-TEID | C | This IE shall be sent on the S4 interface if the S4-U interface is used. | F-TEID | 3
|  | S2b-U PGW F-TEID | C | This IE (for user plane) shall be sent on the S2b interface. | F-TEID | 4
|  | S2a-U PGW F-TEID | C | This IE (for user plane) shall be sent on the S2a interface. | F-TEID | 5
|  | Bearer Level QoS | M |  | Bearer QoS | 0
|  | Charging Id | C | This IE shall be sent on the S5/S8 interface. | Charging Id | 0
|  |  | O | If the S5/S8 interface is GTP, this IE may be sent on the S4 interface, in order to support CAMEL charging at the SGSN.
|  |  | CO | This IE shall be sent on the S2a/S2b interface.
|  | Bearer Flags | O | Applicable flags are: - PPC (Prohibit Payload Compression) : this flag may be set on the S5/S8 and S4 interfaces. - vSRVCC indicator: This IE may be included by the PGW on the S5/S8 interface according to 3GPP TS 23.216 [43]. When received from S5/S8, SGW shall forward on the S11 interface. | Bearer Flags | 0
|  | Protocol Configuration Options (PCO) | O | This IE may be sent on the S5/S8 and S4/S11 interfaces if ePCO is not supported by the UE or the network. This bearer level IE takes precedence over the PCO IE in the message body if they both exist. | PCO | 0
|  | Extended Protocol Configuration Options (ePCO) | O | This IE may be sent on the S5/S8 and S11 interfaces if the UE and the network support ePCO. | ePCO | 0
|  | Maximum Packet Loss Rate | O | This IE may be included on the S5/S8 interfaces if the PGW needs to send Maximum Packet Loss Rate as specified in subclause 5.4.1 of 3GPP TS 23.401 [3]. This IE is only applicable for QCI 1. | Maximum Packet Loss Rate | 0
|  |  | CO | If the SGW receives this IE, it shall forward it to the MME on the S11 interface
Grouped IE Definition End:BearerContexts:CreateBearerRequest
Grouped IE Definition Start:LoadControlInformation:181:PgwsNodeLevelLoadControlInformation:CreateBearerRequest:Instance[0]
Grouped | Cardinality | Information elements | P | Condition / Comment | IE Type | Ins.
|  | Load Control Sequence Number | M | The Overload Control Sequence Number parameter shall be supported (when supporting the overload control feature) and shall always be present in the Overload Control Information IE. | Sequence Number | 0
|  | Load Metric | M |  | Metric | 0
|  | List of APN and Relative Capacity | M | The IE shall (only) be present in the "PGW's APN level Load Control Information" IE. For indicating the APN level load, the PGW shall include one or more instances of this IE, up to maximum of 10, with the same type and instance value, representing a list of APN(s) & its respective "Relative Capacity" (sharing the same "Load Metric"). | APN and Relative Capacity | 0
Grouped IE Definition End:PgwsNodeLevelLoadControlInformation:CreateBearerRequest
Grouped IE Definition Start:LoadControlInformation:181:PgwsApnLevelLoadControlInformation:CreateBearerRequest:Instance[1]
Grouped | Cardinality | Information elements | P | Condition / Comment | IE Type | Ins.
|  | Load Control Sequence Number | M | The Overload Control Sequence Number parameter shall be supported (when supporting the overload control feature) and shall always be present in the Overload Control Information IE. | Sequence Number | 0
|  | Load Metric | M |  | Metric | 0
|  | List of APN and Relative Capacity | M | The IE shall (only) be present in the "PGW's APN level Load Control Information" IE. For indicating the APN level load, the PGW shall include one or more instances of this IE, up to maximum of 10, with the same type and instance value, representing a list of APN(s) & its respective "Relative Capacity" (sharing the same "Load Metric"). | APN and Relative Capacity | 0
Grouped IE Definition End:PgwsApnLevelLoadControlInformation:CreateBearerRequest
Grouped IE Definition Start:LoadControlInformation:181:SgwsNodeLevelLoadControlInformation:CreateBearerRequest:Instance[2]
Grouped | Cardinality | Information elements | P | Condition / Comment | IE Type | Ins.
|  | Load Control Sequence Number | M | The Overload Control Sequence Number parameter shall be supported (when supporting the overload control feature) and shall always be present in the Overload Control Information IE. | Sequence Number | 0
|  | Load Metric | M |  | Metric | 0
|  | List of APN and Relative Capacity | M | The IE shall (only) be present in the "PGW's APN level Load Control Information" IE. For indicating the APN level load, the PGW shall include one or more instances of this IE, up to maximum of 10, with the same type and instance value, representing a list of APN(s) & its respective "Relative Capacity" (sharing the same "Load Metric"). | APN and Relative Capacity | 0
Grouped IE Definition End:SgwsNodeLevelLoadControlInformation:CreateBearerRequest
Grouped IE Definition Start:OverloadControlInformation:180:PgwsOverloadControlInformation:CreateBearerRequest:Instance[0]
Grouped | Cardinality | Information elements | P | Condition / Comment | IE Type | Ins.
|  | Overload Control Sequence Number | M | The Overload Control Sequence Number parameter shall be supported (when supporting the overload control feature) and shall always be present in the Overload Control Information IE. | Sequence Number | 0
|  | Overload Reduction Metric | M |  | Metric | 0
|  | Period of Validity | M | This IE should be set to "0" if the "Overload Reduction Metric" is null. This IE shall be ignored by the receiver if the "Overload Reduction Metric" is null. | EPC Timer | 0
|  | List of Access Point Name (APN) | CO | The IE may (only) be present in the "PGW's Overload Control Information" IE. For indicating the APN level overload, the PGW shall include one or more instances of this IE, up to maximum of 10, with the same type and instance value, representing a list of APN(s) (sharing the same "Overload Reduction Metric" and "Period of Validity"). | APN | 0
Grouped IE Definition End:PgwsOverloadControlInformation:CreateBearerRequest
Grouped IE Definition Start:OverloadControlInformation:180:SgwsOverloadControlInformation:CreateBearerRequest:Instance[1]
Grouped | Cardinality | Information elements | P | Condition / Comment | IE Type | Ins.
|  | Overload Control Sequence Number | M | The Overload Control Sequence Number parameter shall be supported (when supporting the overload control feature) and shall always be present in the Overload Control Information IE. | Sequence Number | 0
|  | Overload Reduction Metric | M |  | Metric | 0
|  | Period of Validity | M | This IE should be set to "0" if the "Overload Reduction Metric" is null. This IE shall be ignored by the receiver if the "Overload Reduction Metric" is null. | EPC Timer | 0
|  | List of Access Point Name (APN) | CO | The IE may (only) be present in the "PGW's Overload Control Information" IE. For indicating the APN level overload, the PGW shall include one or more instances of this IE, up to maximum of 10, with the same type and instance value, representing a list of APN(s) (sharing the same "Overload Reduction Metric" and "Period of Validity"). | APN | 0
Grouped IE Definition End:SgwsOverloadControlInformation:CreateBearerRequest
Grouped IE Definition Start:BearerContext:93:BearerContexts:CreateBearerResponse:Instance[0]
Grouped | Cardinality | Information elements | P | Condition / Comment | IE Type | Ins.
|  | EPS Bearer ID | M |  | EBI | 0
|  | Cause | M | This IE shall indicate if the bearer handling was successful, and if not, it gives information on the reason. | Cause | 0
|  | S1-U eNodeB F-TEID | C | This IE shall be sent on the S11 interface if the S1-U interface is used | F-TEID | 0
|  | S1-U SGW F-TEID | C | This IE shall be sent on the S11 interface. It shall be used to correlate the bearers with those in the Create Bearer Request. | F-TEID | 1
|  | S5/8-U SGW F-TEID | C | This IE shall be sent on the S5/S8 interfaces. | F-TEID | 2
|  | S5/8-U PGW F-TEID | C | This IE shall be sent on the S5/S8 interfaces. It shall be used to correlate the bearers with those in the Create Bearer Request. | F-TEID | 3
|  | S12 RNC F-TEID | C | This IE shall be sent on the S4 interface if the S12 interface is used | F-TEID | 4
|  | S12 SGW F-TEID | C | This IE shall be sent on the S4 interface. It shall be used to correlate the bearers with those in the Create Bearer Request. | F-TEID | 5
|  | S4-U SGSN F-TEID | C | This IE shall be sent on the S4 interface if the S4-U interface is used. | F-TEID | 6
|  | S4-U SGW F-TEID | C | This IE shall be sent on the S4 interface. It shall be used to correlate the bearers with those in the Create Bearer Request. | F-TEID | 7
|  | S2b-U ePDG F-TEID | C | This IE shall be sent on the S2b interface | F-TEID | 8
|  | S2b-U PGW F-TEID | C | This IE shall be sent on the S2b interface. It shall be used to correlate the bearers with those in the Create Bearer Request. | F-TEID | 9
|  | S2a-U TWAN F-TEID | C | This IE shall be sent on the S2a interface | F-TEID | 10
|  | S2a-U PGW F-TEID | C | This IE shall be sent on the S2a interface. It shall be used to correlate the bearers with those in the Create Bearer Request | F-TEID | 11
|  | Protocol Configuration Options (PCO) | CO | If the UE includes the PCO IE in the corresponding message, then the MME/SGSN shall copy the content of this IE transparently from the PCO IE included by the UE. If the SGW receives PCO from MME/SGSN, SGW shall forward it to the PGW. This bearer level IE takes precedence over the PCO IE in the message body if they both exist. | PCO | 0
|  | RAN/NAS Cause | CO | If the bearer creation failed, the MME shall include this IE on the S11 interface to indicate the RAN cause and/or the NAS cause of the bearer creation failure, if available and if this information is permitted to be sent to the PGW operator according to MME operator's policy. If both a RAN cause and a NAS cause are generated, then several IEs with the same type and instance value shall be included to represent a list of causes. The SGW shall include this IE on the S5/S8 interface if it receives it from the MME. | RAN/NAS Cause | 0
|  |  | CO | If the bearer creation failed, the TWAN shall include this IE on the S2a interface to indicate the cause of the bearer creation failure, if available and if this information is permitted to be sent to the PGW operator according to the TWAN operator's policy. When present, the IE shall be encoded as a Diameter or an ESM cause.
|  |  | CO | If the bearer creation failed, the ePDG shall include this IE on the S2b interface to indicate the cause of the bearer creation failure, if available and if this information is permitted to be sent to the PGW operator according to the ePDG operator's policy. When present, the IE shall be encoded as a Diameter or an IKEv2 cause.
|  | Extended Protocol Configuration Options (ePCO) | CO | If the UE includes the ePCO IE, then the MME shall copy the content of this IE transparently from the ePCO IE included by the UE. If the SGW receives ePCO from the MME, the SGW shall forward it to the PGW. | ePCO | 0
Grouped IE Definition End:BearerContexts:CreateBearerResponse
Grouped IE Definition Start:OverloadControlInformation:180:MmeS4SgsnsOverloadControlInformation:CreateBearerResponse:Instance[0]
Grouped | Cardinality | Information elements | P | Condition / Comment | IE Type | Ins.
|  | Overload Control Sequence Number | M | The Overload Control Sequence Number parameter shall be supported (when supporting the overload control feature) and shall always be present in the Overload Control Information IE. | Sequence Number | 0
|  | Overload Reduction Metric | M |  | Metric | 0
|  | Period of Validity | M | This IE should be set to "0" if the "Overload Reduction Metric" is null. This IE shall be ignored by the receiver if the "Overload Reduction Metric" is null. | EPC Timer | 0
Grouped IE Definition End:MmeS4SgsnsOverloadControlInformation:CreateBearerResponse
Grouped IE Definition Start:OverloadControlInformation:180:SgwsOverloadControlInformation:CreateBearerResponse:Instance[1]
Grouped | Cardinality | Information elements | P | Condition / Comment | IE Type | Ins.
|  | Overload Control Sequence Number | M | The Overload Control Sequence Number parameter shall be supported (when supporting the overload control feature) and shall always be present in the Overload Control Information IE. | Sequence Number | 0
|  | Overload Reduction Metric | M |  | Metric | 0
|  | Period of Validity | M | This IE should be set to "0" if the "Overload Reduction Metric" is null. This IE shall be ignored by the receiver if the "Overload Reduction Metric" is null. | EPC Timer | 0
Grouped IE Definition End:SgwsOverloadControlInformation:CreateBearerResponse
Grouped IE Definition Start:OverloadControlInformation:180:TwanEpdgsOverloadControlInformation:CreateBearerResponse:Instance[2]
Grouped | Cardinality | Information elements | P | Condition / Comment | IE Type | Ins.
|  | Overload Control Sequence Number | M | The Overload Control Sequence Number parameter shall be supported (when supporting the overload control feature) and shall always be present in the Overload Control Information IE. | Sequence Number | 0
|  | Overload Reduction Metric | M |  | Metric | 0
|  | Period of Validity | M | This IE should be set to "0" if the "Overload Reduction Metric" is null. This IE shall be ignored by the receiver if the "Overload Reduction Metric" is null. | EPC Timer | 0
Grouped IE Definition End:TwanEpdgsOverloadControlInformation:CreateBearerResponse
Grouped IE Definition Start:BearerContext:93:FailedBearerContexts:DeleteBearerRequest:Instance[0]
Grouped | Cardinality | Information elements | P | Condition / Comment | IE Type | Ins.
|  | EPS Bearer ID | M |  | EBI | 0
|  | Cause | M | This IE shall indicate the reason of the unsuccessful handling of the bearer. | Cause | 0
Grouped IE Definition End:FailedBearerContexts:DeleteBearerRequest
Grouped IE Definition Start:LoadControlInformation:181:PgwsNodeLevelLoadControlInformation:DeleteBearerRequest:Instance[0]
Grouped | Cardinality | Information elements | P | Condition / Comment | IE Type | Ins.
|  | Load Control Sequence Number | M | The Overload Control Sequence Number parameter shall be supported (when supporting the overload control feature) and shall always be present in the Overload Control Information IE. | Sequence Number | 0
|  | Load Metric | M |  | Metric | 0
|  | List of APN and Relative Capacity | CO | The IE shall (only) be present in the "PGW's APN level Load Control Information" IE. For indicating the APN level load, the PGW shall include one or more instances of this IE, up to maximum of 10, with the same type and instance value, representing a list of APN(s) & its respective "Relative Capacity" (sharing the same "Load Metric"). | APN and Relative Capacity | 0
Grouped IE Definition End:PgwsNodeLevelLoadControlInformation:DeleteBearerRequest
Grouped IE Definition Start:LoadControlInformation:181:PgwsApnLevelLoadControlInformation:DeleteBearerRequest:Instance[1]
Grouped | Cardinality | Information elements | P | Condition / Comment | IE Type | Ins.
|  | Load Control Sequence Number | M | The Overload Control Sequence Number parameter shall be supported (when supporting the overload control feature) and shall always be present in the Overload Control Information IE. | Sequence Number | 0
|  | Load Metric | M |  | Metric | 0
|  | List of APN and Relative Capacity | CO | The IE shall (only) be present in the "PGW's APN level Load Control Information" IE. For indicating the APN level load, the PGW shall include one or more instances of this IE, up to maximum of 10, with the same type and instance value, representing a list of APN(s) & its respective "Relative Capacity" (sharing the same "Load Metric"). | APN and Relative Capacity | 0
Grouped IE Definition End:PgwsApnLevelLoadControlInformation:DeleteBearerRequest
Grouped IE Definition Start:LoadControlInformation:181:SgwsNodeLevelLoadControlInformation:DeleteBearerRequest:Instance[2]
Grouped | Cardinality | Information elements | P | Condition / Comment | IE Type | Ins.
|  | Load Control Sequence Number | M | The Overload Control Sequence Number parameter shall be supported (when supporting the overload control feature) and shall always be present in the Overload Control Information IE. | Sequence Number | 0
|  | Load Metric | M |  | Metric | 0
|  | List of APN and Relative Capacity | CO | The IE shall (only) be present in the "PGW's APN level Load Control Information" IE. For indicating the APN level load, the PGW shall include one or more instances of this IE, up to maximum of 10, with the same type and instance value, representing a list of APN(s) & its respective "Relative Capacity" (sharing the same "Load Metric"). | APN and Relative Capacity | 0
Grouped IE Definition End:SgwsNodeLevelLoadControlInformation:DeleteBearerRequest
Grouped IE Definition Start:OverloadControlInformation:180:PgwsOverloadControlInformation:DeleteBearerRequest:Instance[0]
Grouped | Cardinality | Information elements | P | Condition / Comment | IE Type | Ins.
|  | Overload Control Sequence Number | M | The Overload Control Sequence Number parameter shall be supported (when supporting the overload control feature) and shall always be present in the Overload Control Information IE. | Sequence Number | 0
|  | Overload Reduction Metric | M |  | Metric | 0
|  | Period of Validity | M | This IE should be set to "0" if the "Overload Reduction Metric" is null. This IE shall be ignored by the receiver if the "Overload Reduction Metric" is null. | EPC Timer | 0
|  | List of Access Point Name (APN) | CO | The IE may (only) be present in the "PGW's Overload Control Information" IE. For indicating the APN level overload, the PGW shall include one or more instances of this IE, up to maximum of 10, with the same type and instance value, representing a list of APN(s) (sharing the same "Overload Reduction Metric" and "Period of Validity"). | APN | 0
Grouped IE Definition End:PgwsOverloadControlInformation:DeleteBearerRequest
Grouped IE Definition Start:OverloadControlInformation:180:SgwsOverloadControlInformation:DeleteBearerRequest:Instance[1]
Grouped | Cardinality | Information elements | P | Condition / Comment | IE Type | Ins.
|  | Overload Control Sequence Number | M | The Overload Control Sequence Number parameter shall be supported (when supporting the overload control feature) and shall always be present in the Overload Control Information IE. | Sequence Number | 0
|  | Overload Reduction Metric | M |  | Metric | 0
|  | Period of Validity | M | This IE should be set to "0" if the "Overload Reduction Metric" is null. This IE shall be ignored by the receiver if the "Overload Reduction Metric" is null. | EPC Timer | 0
|  | List of Access Point Name (APN) | CO | The IE may (only) be present in the "PGW's Overload Control Information" IE. For indicating the APN level overload, the PGW shall include one or more instances of this IE, up to maximum of 10, with the same type and instance value, representing a list of APN(s) (sharing the same "Overload Reduction Metric" and "Period of Validity"). | APN | 0
Grouped IE Definition End:SgwsOverloadControlInformation:DeleteBearerRequest
Grouped IE Definition Start:BearerContext:93:BearerContexts:DeleteBearerResponse:Instance[0]
Grouped | Cardinality | Information elements | P | Condition / Comment | IE Type | Ins.
|  | EPS Bearer ID | M |  | EBI | 0
|  | Cause | M | This IE shall indicate if the bearer handling was successful, and if not, gives information on the reason. | Cause | 0
|  | Protocol Configuration Options (PCO) | CO | An MME/SGSN shall include the PCO IE if such information was received from the UE. If the SGW receives this IE, the SGW shall forward it to PGW on the S5/S8 interface. This bearer level IE takes precedence over the PCO IE in the message body if they both exist | PCO | 0
|  | RAN/NAS Cause | CO | The MME shall include this IE on the S11 interface to indicate the RAN release cause and/or NAS release cause to release the bearer, if this information is available and is permitted to be sent to the PGW operator according to the MME operator's policy. If both a RAN release cause and a NAS release cause are generated, then several IEs with the same type and instance value shall be included to represent a list of causes. The SGW shall include this IE on the S5/S8 interface if it receives it from the MME. | RAN/NAS Cause | 0
|  | Extended Protocol Configuration Options (ePCO) | CO | An MME shall include the ePCO IE if such information is received from the UE. If the SGW receives this IE, the SGW shall forward it to the PGW on the S5/S8 interface. | ePCO | 0
Grouped IE Definition End:BearerContexts:DeleteBearerResponse
Grouped IE Definition Start:OverloadControlInformation:180:MmeS4SgsnsOverloadControlInformation:DeleteBearerResponse:Instance[0]
Grouped | Cardinality | Information elements | P | Condition / Comment | IE Type | Ins.
|  | Overload Control Sequence Number | M | The Overload Control Sequence Number parameter shall be supported (when supporting the overload control feature) and shall always be present in the Overload Control Information IE. | Sequence Number | 0
|  | Overload Reduction Metric | M |  | Metric | 0
|  | Period of Validity | M | This IE should be set to "0" if the "Overload Reduction Metric" is null. This IE shall be ignored by the receiver if the "Overload Reduction Metric" is null. | EPC Timer | 0
Grouped IE Definition End:MmeS4SgsnsOverloadControlInformation:DeleteBearerResponse
Grouped IE Definition Start:OverloadControlInformation:180:SgwsOverloadControlInformation:DeleteBearerResponse:Instance[1]
Grouped | Cardinality | Information elements | P | Condition / Comment | IE Type | Ins.
|  | Overload Control Sequence Number | M | The Overload Control Sequence Number parameter shall be supported (when supporting the overload control feature) and shall always be present in the Overload Control Information IE. | Sequence Number | 0
|  | Overload Reduction Metric | M |  | Metric | 0
|  | Period of Validity | M | This IE should be set to "0" if the "Overload Reduction Metric" is null. This IE shall be ignored by the receiver if the "Overload Reduction Metric" is null. | EPC Timer | 0
Grouped IE Definition End:SgwsOverloadControlInformation:DeleteBearerResponse
Grouped IE Definition Start:OverloadControlInformation:180:TwanEpdgsOverloadControlInformation:DeleteBearerResponse:Instance[2]
Grouped | Cardinality | Information elements | P | Condition / Comment | IE Type | Ins.
|  | Overload Control Sequence Number | M | The Overload Control Sequence Number parameter shall be supported (when supporting the overload control feature) and shall always be present in the Overload Control Information IE. | Sequence Number | 0
|  | Overload Reduction Metric | M |  | Metric | 0
|  | Period of Validity | M | This IE should be set to "0" if the "Overload Reduction Metric" is null. This IE shall be ignored by the receiver if the "Overload Reduction Metric" is null. | EPC Timer | 0
Grouped IE Definition End:TwanEpdgsOverloadControlInformation:DeleteBearerResponse
Grouped IE Definition Start:LoadControlInformation:181:SgwsNodeLevelLoadControlInformation:DownlinkDataNotification:Instance[0]
Grouped | Cardinality | Information elements | P | Condition / Comment | IE Type | Ins.
|  | Load Control Sequence Number | M | The Overload Control Sequence Number parameter shall be supported (when supporting the overload control feature) and shall always be present in the Overload Control Information IE. | Sequence Number | 0
|  | Load Metric | M |  | Metric | 0
Grouped IE Definition End:SgwsNodeLevelLoadControlInformation:DownlinkDataNotification
Grouped IE Definition Start:OverloadControlInformation:180:SgwsOverloadControlInformation:DownlinkDataNotification:Instance[0]
Grouped | Cardinality | Information elements | P | Condition / Comment | IE Type | Ins.
|  | Overload Control Sequence Number | M | The Overload Control Sequence Number parameter shall be supported (when supporting the overload control feature) and shall always be present in the Overload Control Information IE. | Sequence Number | 0
|  | Overload Reduction Metric | M |  | Metric | 0
|  | Period of Validity | M | This IE should be set to "0" if the "Overload Reduction Metric" is null. This IE shall be ignored by the receiver if the "Overload Reduction Metric" is null. | EPC Timer | 0
Grouped IE Definition End:SgwsOverloadControlInformation:DownlinkDataNotification

## DataType Modeling
DataType Definition Start:DigitRegister:Codec[Manual]
ArrayTypes Definition:Uint16Array16
ArrayTypes Definition:Uint8Array16
ArrayTypes Definition:Uint8Array32
ArrayTypes Definition:Uint8Array5
ArrayTypes Definition:Uint8Array4
ArrayTypes Definition:Uint8Array512
ArrayTypes Definition:Uint8Array255
ArrayTypes Definition:CgiFieldArray64
ArrayTypes Definition:SaiFieldArray64
ArrayTypes Definition:EcgiFieldArray64
ArrayTypes Definition:TaiFieldArray15
ArrayTypes Definition:RaiFieldArray15
DataType Definition Start:CgiField
| Octets | 8 | 7 | 6 | 5 | 4 | 3 | 2 | 1
| a | mccDigit2 |  |  |  | mccDigit1
| a+1 | mncDigit3 |  |  |  | mccDigit3
| a+2 | mncDigit2 |  |  |  | mncDigit1
| a+3 to a+4 | locationAreaCode
| a+5 to a+6 | cellIdentity
DataType Definition End:CgiField
DataType Definition Start:OffendingIeData
| Octets | 8 | 7 | 6 | 5 | 4 | 3 | 2 | 1
| a | typeOfOffendingIe
| a+1 to a+2 | lengthOfOffendingIe
| a+3 | Spare |  |  |  | instanceOfOffendingIe
DataType Definition End:OffendingIeData
DataType Definition Start:SaiField
| Octets | 8 | 7 | 6 | 5 | 4 | 3 | 2 | 1
| a | mccDigit2 |  |  |  | mccDigit1
| a+1 | mncDigit3 |  |  |  | mccDigit3
| a+2 | mncDigit2 |  |  |  | mncDigit1
| a+3 to a+4 | locationAreaCode
| a+5 to a+6 | serviceAreaCode
DataType Definition End:SaiField
DataType Definition Start:RaiField
| Octets | 8 | 7 | 6 | 5 | 4 | 3 | 2 | 1
| a | mccDigit2 |  |  |  | mccDigit1
| a+1 | mncDigit3 |  |  |  | mccDigit3
| a+2 | mncDigit2 |  |  |  | mncDigit1
| a+3 to a+4 | locationAreaCode
| a+5 to a+6 | routintAreaCode
DataType Definition End:RaiField
DataType Definition Start:TaiField
| Octets | 8 | 7 | 6 | 5 | 4 | 3 | 2 | 1
| a | mccDigit2 |  |  |  | mccDigit1
| a+1 | mncDigit3 |  |  |  | mccDigit3
| a+2 | mncDigit2 |  |  |  | mncDigit1
| a+3 to a+4 | trackingAreaCode
DataType Definition End:TaiField
DataType Definition Start:EcgiField
| Octets | 8 | 7 | 6 | 5 | 4 | 3 | 2 | 1
| a | mccDigit2 |  |  |  | mccDigit1
| a+1 | mncDigit3 |  |  |  | mccDigit3
| a+2 | mncDigit2 |  |  |  | mncDigit1
| a+3 to a+6 | eUtranCellId:Validation[$ <0x0FFFFFFF]
DataType Definition End:EcgiField
DataType Definition Start:LaiField
| Octets | 8 | 7 | 6 | 5 | 4 | 3 | 2 | 1
| a | mccDigit2 |  |  |  | mccDigit1
| a+1 | mncDigit3 |  |  |  | mccDigit3
| a+2 | mncDigit2 |  |  |  | mncDigit1
| a+3 to a+4 | locationAreaCode
DataType Definition End:LaiField
DataType Definition Start:IpAddressV4
| Octets | 8 | 7 | 6 | 5 | 4 | 3 | 2 | 1
| a to a+3 | ipValue
DataType Definition End:IpAddressV4
DataType Definition Start:IpAddressV6
| Octets | 8 | 7 | 6 | 5 | 4 | 3 | 2 | 1
| a to a+15 | ipValue:Type[Uint8Array16]
DataType Definition End:IpAddressV6